## About
ICpUEfEBE Incremental Cost per Unit Energy for Electrified Building Equipment
Sources: | Cost of technologies except commerial heat pumps | Commercial heating and water heating heat pump costs
| EIA | NREL
| 2018 | 2018
| Updated Buildings Sector Appliance and Equipment Costs and Efficiencies | Electrification Futures Study Technology Report Figure Data
| https://www.eia.gov/analysis/studies/buildings/equipcosts/pdf/full.pdf | https://data.nrel.gov/system/files/93/EFS_70485_figure_data.xlsx
| p. 9, 12, 29, 46, 51, 54, 58, 90, 92, 120, 123 | Tables 22 and 23
| Residential building equipment stock and average annual energy consumption | Commercial building equipment load factors
| EIA | NREL
| 2021 | 2018
| AEO 2021 | Electrification Futures Study: End-Use Electric Technology Cost and Performance Projections through 2050
| https://www.eia.gov/outlooks/aeo/tables_side.php | https://www.nrel.gov/docs/fy18osti/70485.pdf
| Tables 4 and 21 | P.90
Notes:
All policy-driven electrification in the EPS is assumed to rely on heat pumps,
not electric resistance heating
Methodology:
For residential buildings, we calculate the average energy used by equipment
of different types, which allows us to find a $/BTU value. We then estimate
the cost of switching to heat pump equipment based on the data from EIA
and annual energy consumption.
For commercial buildings, we lack data on annual energy use, but the NREL
report provides data on annual heating and water heating utilization rates
and the costs are normalized to $/(kBTU/hr) input, so we standardize the costs
from EIA and then estimate the cost per BTU shifted using the annual load factors.
Data in this variable are reported in $/(BTU/yr) of fuel burned by the equipment
that would have been purchased in the absence of the fuel shifting policy (e.g.
a natural gas appliance, an oil appliance, etc.), not $/(BTU/yr) of electricity used by
the electrified appliance that is purchased instead. Electricity is used more efficiently
than thermal fuels, and this adjustment is made within Vensim.
For residential heating equipment, we have data for natural gas, oil, and biomass.
Other liquids are assumed to have the same costs as petroleum. Propane and coal are
assigned to natural gas.
For residential and commercial appliances, we use data for water heaters for
natural gas and oil water heaters following the mapping above. All appliance
energy shifting assumes the costs of water heating shifting, which is the dominant
energy consumer among all the appliance equipment.
Other equipment also uses the appliance values.
For commercial heating, we only have data for natural gas and oil, and assign
other fuels based on the above mapping, with biomass mapped to petroleum.
2017 to 2012 USD
0.93666
2016 to 2012 USD
0.95661

## EIA Costs
Residential Gas Fired Furnaces
DATA | 2009 | 2015 | 2017 |  |  |  | 2020 |  | 2030 |  | 2040 |  | 2050
| Installed Base | Installed Base | Current Standard | Typical | ENERGY STAR (South) | High | Typical | High | Typical | High | Typical | High | Typical | High
Typical Input Capacity (kBtu/h) | 80 | 80 | 80 | 80 | 80 | 80 | 80 | 80 | 80 | 80 | 80 | 80 | 80 | 80
AFUE (%) | 80 | 80 | 80 | 80 | 90 | 99 | 80 | 99 | 80 | 99 | 80 | 99 | 80 | 99
Electric Consumption (kWh/yr)* | 548 | 522 | 470 | 470 | 408 | 418 | 329 | 334 | 329 | 334 | 329 | 334 | 329 | 334
Average Life (yrs)** | 16 | 16 | 16 | 16 | 16 | 16 | 16 | 16 | 16 | 16 | 16 | 16 | 16 | 16
| 27 | 27 | 27 | 27 | 27 | 27 | 27 | 27 | 27 | 27 | 27 | 27 | 27 | 27
Retail Equipment Cost (2017$) | 840 | 860 | 890 | 890 | 1150 | 1620 | 1080 | 1620 | 1080 | 1620 | 1080 | 1620 | 1080 | 1620
Total Installed Cost (2017$) | 2000 | 2020 | 2050 | 2050 | 2560 | 3040 | 2240 | 3040 | 2240 | 3040 | 2240 | 3040 | 2240 | 3040
Annual Maintenance Cost (2017$) | 40 | 40 | 40 | 40 | 40 | 40 | 40 | 40 | 40 | 40 | 40 | 40 | 40 | 40
Residential Oil Fired Furnaces
DATA | 2009 | 2015 | 2017 |  |  |  | 2020 |  | 2030 |  | 2040 |  | 2050
| Installed Base | Installed Base | Current Standard | Typical | ENERGY STAR | High | Typical | High Typical |  | High | Typical | High | Typical | High
Typical Input Capacity (kBtu/h) | 105 | 105 | 105 | 105 | 105 | 105 | 105 | 105 | 105 | 105 | 105 | 105 | 105 | 105
AFUE (%) | 80 | 83 | 83 | 83 | 85 | 97 | 83 | 97 | 84 | 97 | 84 | 97 | 84 | 97
Electric Consumption (kWh/yr)* | 490 | 477 | 477 | 477 | 466 | 410 | 477 | 410 | 472 | 410 | 472 | 410 | 472 | 410
Average Life (yrs)** | 20 | 20 | 20 | 20 | 20 | 20 | 20 | 20 | 20 | 20 | 20 | 20 | 20 | 20
| 33 | 33 | 33 | 33 | 33 | 33 | 33 | 33 | 33 | 33 | 33 | 33 | 33 | 33
Retail Equipment Cost (2017$) | 2150 | 2200 | 2200 | 2200 | 2250 | 2700 | 2200 | 2700 | 2250 | 2700 | 2250 | 2700 | 2250 | 2700
| 2350 | 2900 | 2900 | 2900 | 2950 | 3450 | 2900 | 3450 | 2950 | 3450 | 2950 | 3450 | 2950 | 3450
Total Installed Cost (2017$) | 2700 | 2750 | 2750 | 2750 | 2950 | 4350 | 2750 | 4350 | 2750 | 4350 | 2750 | 4350 | 2750 | 4350
| 3400 | 5500 | 5500 | 5500 | 5750 | 8550 | 5500 | 8550 | 5700 | 8550 | 5700 | 8550 | 5700 | 8550
Annual Maintenance Cost (2017$) | 70 | 70 | 70 | 70 | 70 | 200 | 70 | 200 | 70 | 200 | 70 | 200 | 70 | 200
Residential Wood Pellet Stoves
DATA | 2009 | 2015 | 2017 |  | 2020 |  | 2030 |  | 2040 |  | 2050
| Installed Base | Installed Base | Typical | High | Typical | High | Typical | High | Typical | High | Typical | High
Typical Capacity (kBtu/h) | 50 | 50 | 50 | 50 | 50 | 50 | 50 | 50 | 50 | 50 | 50 | 50
Efficiency (HHV) | 65 | 70 | 76 | 87 | 76 | 87 | 77 | 87 | 78 | 88 | 79 | 89
Annual Electricity Consumption (kWh) | 600 | 600 | 600 | 600 | 600 | 600 | 600 | 600 | 600 | 600 | 600 | 600
Average Life (yrs) | 12 | 12 | 12 | 12 | 12 | 12 | 12 | 12 | 12 | 12 | 12 | 12
| 25 | 25 | 25 | 25 | 25 | 25 | 25 | 25 | 25 | 25 | 25 | 25
Retail Equipment Cost (2017$) | 3300 | 3300 | 3300 | 4000 | 3300 | 4000 | 3400 | 4000 | 3500 | 4100 | 3600 | 4200
Total Installed Cost (2017$) | 4700 | 4700 | 4700 | 5400 | 4700 | 5400 | 4800 | 5400 | 4900 | 5500 | 5000 | 5600
Annual Maintenance Cost (2017$) | 260 | 260 | 260 | 260 | 260 | 260 | 260 | 260 | 260 | 260 | 260 | 260
Residential Air Source Heat Pumps
DATA | 2009 | 2015 | 2017 |  |  |  | 2020 |  | 2030** |  | 2040 |  | 2050
| Installed Base | Installed Base | Current Standard | Typical | ENERGY STAR | High | Typical | High | Typical | High | Typical | High | Typical | High
Typical Capacity (kBtu/h) | 36 | 36 | 36 | 36 | 36 | 36 | 36 | 36 | 36 | 36 | 36 | 36 | 36 | 36
SEER (Cooling)* | 12 | 13.1 | 14 | 15.3 | 15 | 19 | 15.3 | 19 | 15.8 | 19 | 15.8 | 19 | 15.8 | 19
HSPF (Heating)* | 7 .0 | 7.9 | 8.2 | 8.6 | 8.5 | 9 | 8.6 | 9 | 8.8 | 9 | 8.8 | 9 | 8.8 | 9
Average Life (yrs) | 9 | 9 | 9 | 9 | 9 | 9 | 9 | 9 | 9 | 9 | 9 | 9 | 9 | 9
| 22 | 22 | 22 | 22 | 22 | 22 | 22 | 22 | 22 | 22 | 22 | 22 | 22 | 22
Retail Equipment Cost (2017$)* | 2550 | 2800 | 3350 | 3600 | 3500 | 4550 | 3600 | 4550 | 3700 | 4550 | 3700 | 4550 | 3700 | 4550
Total Installed Cost (2017$)* | 3000 | 3250 | 4850 | 5100 | 4950 | 6100 | 5100 | 6100 | 5150 | 6100 | 5150 | 6100 | 5150 | 6100
Annual Maintenance Cost (2017$) | 20 | 20 | 20 | 20 | 20 | 20 | 20 | 20 | 20 | 20 | 20 | 20 | 20 | 20
| 125 | 125 | 125 | 125 | 125 | 125 | 125 | 125 | 125 | 125 | 125 | 125 | 125 | 125
Residential Gas Water Heater
| 2009 | 2015 | 2017 |  |  |  | 2020 |  | 2030 |  | 2040 |  | 2050
| Installed Base | Installed Base | Current Standard | Typical | ENERGY STAR | High | Typical | High | Typical | High | Typical | High | Typical | High
Typical Capacity (gal) | 40 | 40 | 40 | 40 | 40 | 40 | 40 | 40 | 40 | 40 | 40 | 40 | 40 | 40
Uniform Energy Factor (UEF)* | 0.58 | 0.58 | 0.61 | 0.63 | 0.66 | 0.81 | 0.63 | 0.81 | 0.63 | 0.81 | 0.63 | 0.81 | 0.63 | 0.81
Average Life (yrs) | 6 | 6 | 6 | 6 | 6 | 6 | 6 | 6 | 6 | 6 | 6 | 6 | 6 | 6
| 20 | 20 | 20 | 20 | 20 | 20 | 20 | 20 | 20 | 20 | 20 | 20 | 20 | 20
Retail Equipment Cost (2017$) | 500 | 500 | 700 | 750 | 800 | 1850 | 750 | 1850 | 750 | 1850 | 750 | 1850 | 750 | 1850
| 550 | 550 | 1000 | 1200 | 1350 | 2100 | 1200 | 2100 | 1200 | 2100 | 1200 | 2100 | 1200 | 2100
Total Installed Cost (2017$)** | 1050 | 1050 | 1350 | 1400 | 1500 | 2450 | 1400 | 2450 | 1400 | 2450 | 1400 | 2450 | 1400 | 2450
| 1050 | 1050 | 2300 | 2450 | 2550 | 3700 | 2450 | 3700 | 2450 | 3700 | 2450 | 3700 | 2450 | 3700
Annual Maintenance Cost (2017$)*** | - | - | - | - | - | - | - | - | - | - | - | - | - | -
Residential Oil Water Heater
DATA | 2009 | 2015 |  | 2017 |  | 2020 |  | 2030 |  | 2040 |  | 2050
| Installed Base | 5225 | Current Standard | Typical | High | Typical | High | Typical | High | Typical | High | Typical | High
Typical Capacity (gal) | 30 | 32 | 32 | 32 | 32 | 32 | 32 | 32 | 32 | 32 | 32 | 32 | 32
Uniform Energy Factor (UEF)* | 0.51 | 0.51 | 0.64 | 0.67 | 0.69 | 0.67 | 0.69 | 0.67 | 0.69 | 0.67 | 0.69 | 0.67 | 0.69
Average Life (yrs) | 6 | 6 | 6 | 6 | 6 | 6 | 6 | 6 | 6 | 6 | 6 | 6 | 6
| 20 | 20 | 20 | 20 | 20 | 20 | 20 | 20 | 20 | 20 | 20 | 20 | 20
Retail Equipment Cost (2017$) | 1350 | 1350 | 1500 | 1600 | 1600 | 1600 | 1600 | 1600 | 1600 | 1600 | 1600 | 1600 | 1600
| 1450 | 1450 | 1900 | 2050 | 2050 | 2050 | 2050 | 2050 | 2050 | 2050 | 2050 | 2050 | 2050
Total Installed Cost (2017$) | 2000 | 2000 | 2100 | 2250 | 2200 | 2250 | 2200 | 2250 | 2200 | 2250 | 2200 | 2250 | 2200
| 2100 | 2100 | 2700 | 2850 | 2850 | 2850 | 2850 | 2850 | 2850 | 2850 | 2850 | 2850 | 2850
Annual Maintenance Cost (2017$) | 180 | 180 | 180 | 180 | 180 | 180 | 180 | 180 | 180 | 180 | 180 | 180 | 180
Residential Heat Pump Water Heater
DATA | 2009 | 2015 |  | 2017 |  | 2020 |  | 2030 |  | 2040 |  | 2050
| Installed Base | Installed Base | Typical | ENERGY STAR | High | Typical | High | Typical | High | Typical | High | Typical | High
Typical Capacity (gal) | 50 | 50 | 50 | 50 | 50 | 50 | 50 | 50 | 50 | 50 | 50 | 50 | 50
Uniform Energy Factor (UEF)* | 2.05 | 2.05 | 3.28 | 2 | 3.55 | 3.28 | 3.55 | 3.28 | 3.55 | 3.28 | 3.55 | 3.28 | 3.55
Average Life (yrs) | 6 | 6 | 6 | 6 | 6 | 6 | 6 | 6 | 6 | 6 | 6 | 6 | 6
| 20 | 20 | 20 | 20 | 20 | 20 | 20 | 20 | 20 | 20 | 20 | 20 | 20
Retail Equipment Cost (2017$) | 1550 | 1100 | 1200 | 1050 | 1200 | 1200 | 1200 | 1200 | 1200 | 1200 | 1200 | 1200 | 1200
| 1900 | 1400 | 1500 | 1350 | 2300 | 1500 | 2300 | 1500 | 2300 | 1500 | 2300 | 1500 | 2300
Total Installed Cost (2017$) | 1700 | 1450 | 1600 | 1400 | 1600 | 1600 | 1600 | 1600 | 1600 | 1600 | 1600 | 1600 | 1600
| 2450 | 2500 | 2550 | 2400 | 3350 | 2550 | 3350 | 2550 | 3350 | 2550 | 3350 | 2550 | 3350
Annual Maintenance Cost (2017$) | 20 | 20 | 20 | 20 | 20 | 20 | 20 | 20 | 20 | 20 | 20 | 20 | 20
Commercial Gas Furnace
DATA | 2012 |  | 2017 |  | 2020 |  | 2030 |  | 2040 |  | 2050
| Installed Base | Current Standard | Typical | High | Typical | High | Typical | High | Typical | High | Typical | High
Typical Input Capacity (kBtu/h) | 400 | 400 | 400 | 400 | 400 | 400 | 400 | 400 | 400 | 400 | 400 | 400
Thermal Efficiency (%)* | 80 | 80 | 80 | 95 | 80 | 95 | 81 | 95 | 81 | 95 | 81 | 95
Average Life (yrs) | 23 | 23 | 23 | 23 | 23 | 23 | 23 | 23 | 23 | 23 | 23 | 23
Retail Equipment Cost (2017$) | 1050 | 1050 | 1050 | 2450 | 1050 | 2450 | 1050 | 2450 | 1050 | 2450 | 1050 | 2450
Total Installed Cost (2017$) | 2150 | 2150 | 2150 | 3950 | 2150 | 3950 | 2200 | 3950 | 2200 | 3950 | 2200 | 3950
Annual Maintenance Cost (2017$)** | 170 | 170 | 170 | 180 | 170 | 180 | 170 | 180 | 170 | 180 | 170 | 180
Commercial Oil Furnace
DATA | 2012 | 2017 |  |  | 2020 | 2030** | 2040 | 2050
| Installed Base | Current Standard | Typical | High | Typical | Typical | Typical | Typical
Typical Input Capacity (kBtu/h) | 400 | 400 | 400 | 400 | 400 | 400 | 400 | 400
Thermal Efficiency (%)* | 81 | 81 | 82 | 85 | 82 | 82 | 82 | 82
Average Life (yrs) | 23 | 23 | 23 | 23 | 23 | 23 | 23 | 23
Retail Equipment Cost (2017$) | 4650 | 4650 | 4700 | 5050 | 4700 | 4700 | 4700 | 4700
Total Installed Cost (2017$) | 6550 | 6550 | 6600 | 6750 | 6600 | 6600 | 6600 | 6600
Annual Maintenance Cost (2017$)** | 300 | 300 | 300 | 300 | 300 | 300 | 300 | 300
* DOE's efficiency metric for commercial furnaces accounts only for flue losses, not jacket losses.
Commercial Heat Pump
DATA | 2012 | 2017 |  |  |  | 2020*** |  | 2030**** |  | 2040 |  | 2050
| Installed Base | Current Standard | Typical | ENERGY STAR** | High | Typical | High | Typical | High | Typical | High | Typical | High
Typical Capacity (kBtu/h) | 90 | 90 | 90 | 90 | 90 | 90 | 90 | 90 | 90 | 90 | 90 | 90 | 90
Efficiency (EER)* | 10.2 | 11 | 11.2 | 11.3 | 13.1 | 11.2 | 13.1 | 11.7 | 13.1 | 11.7 | 13.1 | 11.7 | 13.1
Part Load Efficiency (IEER) | 12 | - | 11.3 | 11.4 | 20.3 | 12.4 | 20.3 | 14.4 | 20.3 | 14.4 | 20.3 | 14.4 | 20.3
COP (Heating) | 3.3 | 3.3 | 3.3 | 3.4 | 3.7 | 3.3 | 3.7 | 3.4 | 3.7 | 3.4 | 3.7 | 3.4 | 3.7
Average Life (yrs) | 21 | 21 | 21 | 21 | 21 | 21 | 21 | 21 | 21 | 21 | 21 | 21 | 21
Retail Equipment Cost (2017$) | 6050 | 6050 | 6050 | 6250 | 11000 | 7750 | 11000 | 8750 | 11000 | 8750 | 11000 | 8750 | 11000
Total Installed Cost (2017$) | 7550 | 7550 | 7550 | 7750 | 16050 | 11150 | 16050 | 12750 | 16050 | 12750 | 16050 | 12750 | 16050
Annual Maintenance Cost (2017$) | 310 | 310 | 310 | 310 | 310 | 310 | 310 | 310 | 310 | 310 | 310 | 310 | 310
Commercial Gas Water Heater
DATA | 2012 |  | 2017 |  |  | 2020 |  | 2030 |  | 2040 |  | 2050
| Installed Base | Current Standard | Typical | ENERGY STAR | High | Typical | High | Typical | High | Typical | High | Typical | High
Typical Storage Capacity (gal) | 100 | 100 | 100 | 100 | 100 | 100 | 100 | 100 | 100 | 100 | 100 | 100 | 100
Typical Input Capacity (kBtu/h) | 199 | 199 | 199 | 199 | 199 | 199 | 199 | 199 | 199 | 199 | 199 | 199 | 199
Thermal Efficiency (%) | 81 | 80 | 82 | 94 | 99 | 82 | 99 | 82 | 99 | 82 | 99 | 82 | 99
Average Life (yrs) | 13 | 10 | 10 | 10 | 10 | 10 | 10 | 10 | 10 | 10 | 10 | 10 | 10
Retail Equipment Cost (2017$)** | 3400 | 3300 | 3450 | 3950 | 4050 | 3450 | 4050 | 3450 | 4050 | 3450 | 4050 | 3450 | 4050
| 4200 | 4100 | 4300 | 4850 | 4950 | 4300 | 4950 | 4300 | 4950 | 4300 | 4950 | 4300 | 4950
Total Installed Cost (2017$)** | 4200 | 4150 | 4300 | 5450 | 5550 | 4300 | 5550 | 4300 | 5550 | 4300 | 5550 | 4300 | 5550
| 6050 | 5950 | 6150 | 6500 | 6600 | 6150 | 6600 | 6150 | 6600 | 6150 | 6600 | 6150 | 6600
Annual Maintenance Cost (2017$) | 270 | 270 | 270 | 270 | 270 | 270 | 270 | 270 | 270 | 270 | 270 | 270 | 270
Commercial Oil Water Heater
DATA | 2012 | 2017 |  |  | 2020 |  | 2030 |  | 2040 |  | 2050
| Installed Base | Current Standard | Typical | High | Typical | High | Typical | High | Typical | High | Typical | High
Typical Storage Capacity (gal) | 70 | 85 | 85 | 85 | 85 | 85 | 85 | 85 | 85 | 85 | 85 | 85
Typical Input Capacity (kBtu/h) | 300 | 300 | 300 | 300 | 300 | 300 | 300 | 300 | 300 | 300 | 300 | 300
Thermal Efficiency (%) | 79 | 80 | 81 | 82 | 81 | 82 | 81 | 82 | 81 | 82 | 81 | 82
Average Life (yrs) | 13 | 13 | 13 | 13 | 13 | 13 | 13 | 13 | 13 | 13 | 13 | 13
Retail Equipment Cost (2017$) | 4650 | 4650 | 4650 | 4650 | 4650 | 4650 | 4650 | 4650 | 4650 | 4650 | 4650 | 4650
Total Installed Cost (2017$) | 5200 | 5200 | 5200 | 5200 | 5200 | 5200 | 5200 | 5200 | 5200 | 5200 | 5200 | 5200
Annual Maintenance Cost (2017$) | 168 | 168 | 168 | 168 | 168 | 168 | 168 | 168 | 168 | 168 | 168 | 168

## EIA AEO Table 4
| highogs.d120120a | 2020 | 2021 | 2022 | 2023 | 2024 | 2025 | 2026 | 2027 | 2028 | 2029 | 2030 | 2031 | 2032 | 2033 | 2034 | 2035 | 2036 | 2037 | 2038 | 2039 | 2040 | 2041 | 2042 | 2043 | 2044 | 2045 | 2046 | 2047 | 2048 | 2049 | 2050
|  | Report | Annual Energy Outlook 2021
|  | Scenario | ref2021 |  |  | Reference case
|  | Datekey | d113020a
|  | Release Date |  | January 2021
RKI000 | 4. Residential Sector Key Indicators and Consumption | [31 empty] | Compound
| (quadrillion Btu, unless otherwise noted) | [31 empty] | Growth
2020-2050
| Key Indicators and Consumption | 2020 | 2021 | 2022 | 2023 | 2024 | 2025 | 2026 | 2027 | 2028 | 2029 | 2030 | 2031 | 2032 | 2033 | 2034 | 2035 | 2036 | 2037 | 2038 | 2039 | 2040 | 2041 | 2042 | 2043 | 2044 | 2045 | 2046 | 2047 | 2048 | 2049 | 2050 | (percent)
Key Indicators
Households (millions)
RKI000:ba_Single-Family | Single-Family | 84.7504 | 85.5937 | 86.4394 | 87.2735 | 88.1123 | 88.9845 | 89.8563 | 90.7003 | 91.5167 | 92.3151 | 93.0933 | 93.8475 | 94.5888 | 95.3107 | 96.0064 | 96.6979 | 97.3777 | 98.0471 | 98.7083 | 99.36 | 100.0156 | 100.6704 | 101.3213 | 101.974 | 102.632 | 103.2929 | 103.959 | 104.6214 | 105.2791 | 105.937 | 106.596 | 0.7674%
RKI000:ba_Multifamily | Multifamily | 31.9687 | 32.2278 | 32.4846 | 32.7389 | 33.0072 | 33.2926 | 33.5725 | 33.8301 | 34.0729 | 34.3064 | 34.5324 | 34.7473 | 34.9562 | 35.1542 | 35.3431 | 35.5334 | 35.7209 | 35.9076 | 36.0959 | 36.2883 | 36.4827 | 36.6772 | 36.8723 | 37.067 | 37.2566 | 37.4458 | 37.6323 | 37.8174 | 38.0046 | 38.1953 | 38.3907 | 0.6121%
RKI000:ba_MobileHomes | Mobile Homes | 6.6635 | 6.6483 | 6.635 | 6.6271 | 6.6301 | 6.6438 | 6.6647 | 6.6755 | 6.6752 | 6.6644 | 6.6437 | 6.6164 | 6.5872 | 6.5579 | 6.5292 | 6.5057 | 6.4859 | 6.4669 | 6.4479 | 6.4311 | 6.4197 | 6.4115 | 6.4054 | 6.4005 | 6.3961 | 6.3921 | 6.3881 | 6.3812 | 6.3725 | 6.3639 | 6.3539 | -0.1584%
RKI000:ba_Total | Total | 123.3826 | 124.4698 | 125.5589 | 126.6395 | 127.7496 | 128.9209 | 130.0935 | 131.2059 | 132.2648 | 133.2859 | 134.2695 | 135.2112 | 136.1322 | 137.0228 | 137.8788 | 138.7369 | 139.5845 | 140.4217 | 141.2521 | 142.0795 | 142.918 | 143.7592 | 144.599 | 145.4416 | 146.2847 | 147.1308 | 147.9794 | 148.8199 | 149.6562 | 150.4962 | 151.3406 | 0.6831%
RKI000:ca_AverageHouseS | Average House Square Footage | 1789.3104 | 1795.358 | 1801.3766 | 1807.3268 | 1813.0863 | 1818.6857 | 1824.2563 | 1829.9603 | 1835.7445 | 1841.579 | 1847.4465 | 1853.3517 | 1859.2565 | 1865.1763 | 1871.0797 | 1876.913 | 1882.7009 | 1888.4429 | 1894.134 | 1899.7411 | 1905.2928 | 1910.8062 | 1916.274 | 1921.7234 | 1927.2003 | 1932.6646 | 1938.1436 | 1943.6198 | 1949.0584 | 1954.4558 | 1959.8108 | 0.3039%
Energy Intensity
(million Btu per household)
RKI000:da_DeliveredEner | Gross End-use Consumption 1/ | 92.7381 | 91.5865 | 91.9325 | 91.3183 | 90.8233 | 90.2234 | 89.6133 | 88.9901 | 88.4294 | 87.8938 | 87.3189 | 86.7896 | 86.3297 | 85.9269 | 85.6075 | 85.3422 | 85.0998 | 84.8821 | 84.6837 | 84.4992 | 84.3195 | 84.1356 | 83.9621 | 83.8002 | 83.6567 | 83.5252 | 83.4128 | 83.3072 | 83.2438 | 83.1945 | 83.1533 | -0.363%
RKI000:da_TotalEnergyCo | Delivered Energy Consumption | 92.1048 | 90.8678 | 91.1439 | 90.4632 | 89.9044 | 89.2419 | 88.569 | 87.8832 | 87.26 | 86.6621 | 86.024 | 85.4303 | 84.9053 | 84.4365 | 84.0502 | 83.7176 | 83.4073 | 83.1209 | 82.8529 | 82.5981 | 82.347 | 82.0909 | 81.8439 | 81.6069 | 81.387 | 81.1772 | 80.9851 | 80.7983 | 80.6515 | 80.5174 | 80.3896 | -0.4524%
(thousand Btu per square foot)
RKI000:ea_DeliveredEner | Gross End-use Consumption 1/ | 51.8289 | 51.0129 | 51.0346 | 50.5267 | 50.0932 | 49.6091 | 49.1232 | 48.6296 | 48.1709 | 47.7274 | 47.2646 | 46.8285 | 46.4324 | 46.0691 | 45.753 | 45.4694 | 45.2009 | 44.9482 | 44.7084 | 44.4793 | 44.2554 | 44.0315 | 43.8153 | 43.6068 | 43.4084 | 43.2176 | 43.0375 | 42.8619 | 42.7097 | 42.5666 | 42.4292 | -0.6648%
RKI000:ea_TotalEnergyCo | Delivered Energy Consumption | 51.475 | 50.6126 | 50.5968 | 50.0536 | 49.5864 | 49.0695 | 48.5507 | 48.0247 | 47.5338 | 47.0586 | 46.5637 | 46.0951 | 45.6662 | 45.27 | 44.9207 | 44.6039 | 44.3019 | 44.0156 | 43.7418 | 43.4786 | 43.2201 | 42.9614 | 42.7099 | 42.4655 | 42.2307 | 42.0027 | 41.7849 | 41.571 | 41.3797 | 41.1968 | 41.0191 | -0.754%
Energy Consumption by Fuel
Electricity 1/
RKI000:fa_SpaceHeating | Space Heating | 0.64898 | 0.69829 | 0.70647 | 0.70283 | 0.70101 | 0.69955 | 0.69717 | 0.69382 | 0.69023 | 0.68634 | 0.68221 | 0.67781 | 0.67333 | 0.6691 | 0.66502 | 0.66157 | 0.65805 | 0.6545 | 0.65083 | 0.64706 | 0.6435 | 0.63975 | 0.63599 | 0.63249 | 0.62895 | 0.62527 | 0.62189 | 0.61851 | 0.6153 | 0.61255 | 0.60998 | -0.2064%
RKI000:fa_SpaceCooling | Space Cooling | 0.80538 | 0.7663 | 0.86207 | 0.87731 | 0.89367 | 0.91085 | 0.92765 | 0.94383 | 0.95991 | 0.97596 | 0.99166 | 1.0076 | 1.0244 | 1.042 | 1.0607 | 1.0811 | 1.1021 | 1.1243 | 1.1463 | 1.1682 | 1.1908 | 1.2131 | 1.2363 | 1.2596 | 1.2838 | 1.3079 | 1.3327 | 1.3578 | 1.3846 | 1.4119 | 1.4402 | 1.956%
RKI000:fa_WaterHeating | Water Heating | 0.60755 | 0.61014 | 0.61307 | 0.61509 | 0.61785 | 0.62017 | 0.62166 | 0.62266 | 0.62332 | 0.6239 | 0.62448 | 0.625 | 0.62586 | 0.62711 | 0.62882 | 0.63118 | 0.63385 | 0.63668 | 0.63955 | 0.64216 | 0.6447 | 0.64714 | 0.64963 | 0.65233 | 0.65517 | 0.65809 | 0.66133 | 0.66481 | 0.66864 | 0.67299 | 0.67757 | 0.3643%
RKI000:fa_Refrigeration | Refrigeration | 0.29757 | 0.29535 | 0.29379 | 0.29209 | 0.29062 | 0.28947 | 0.28854 | 0.2877 | 0.28696 | 0.28638 | 0.28598 | 0.28583 | 0.28597 | 0.28639 | 0.28711 | 0.28817 | 0.28957 | 0.29126 | 0.29326 | 0.29553 | 0.29813 | 0.30102 | 0.30418 | 0.30732 | 0.31044 | 0.31352 | 0.31656 | 0.31952 | 0.32241 | 0.32524 | 0.32801 | 0.3252%
RKI000:fa_Cooking | Cooking | 0.055007 | 0.055161 | 0.05546 | 0.05575 | 0.056045 | 0.056357 | 0.056663 | 0.056938 | 0.057183 | 0.057389 | 0.057556 | 0.057676 | 0.057755 | 0.057841 | 0.057947 | 0.058089 | 0.058269 | 0.058488 | 0.058698 | 0.058899 | 0.059098 | 0.05929 | 0.059473 | 0.059649 | 0.059818 | 0.05998 | 0.060139 | 0.06029 | 0.06044 | 0.060595 | 0.060756 | 0.3319%
RKI000:fa_ClothesDryers | Clothes Dryers | 0.21642 | 0.22034 | 0.22413 | 0.22769 | 0.23162 | 0.23561 | 0.23934 | 0.24276 | 0.24606 | 0.24933 | 0.25255 | 0.2556 | 0.25868 | 0.26185 | 0.26523 | 0.26884 | 0.27257 | 0.27624 | 0.27983 | 0.28336 | 0.28689 | 0.29037 | 0.29384 | 0.29735 | 0.30087 | 0.30435 | 0.30789 | 0.31149 | 0.31519 | 0.31905 | 0.323 | 1.344%
RKI000:fa_Freezers | Freezers | 0.069181 | 0.068847 | 0.068698 | 0.068526 | 0.06834 | 0.068157 | 0.067953 | 0.067707 | 0.067461 | 0.067224 | 0.066995 | 0.066774 | 0.06657 | 0.066383 | 0.066214 | 0.066077 | 0.065975 | 0.065902 | 0.065862 | 0.065855 | 0.065888 | 0.065966 | 0.066082 | 0.066247 | 0.066465 | 0.066737 | 0.067063 | 0.067429 | 0.06779 | 0.068152 | 0.068514 | -0.0323%
RKI000:fa_Lighting | Lighting | 0.21124 | 0.20466 | 0.20252 | 0.20193 | 0.2024 | 0.20149 | 0.20087 | 0.20084 | 0.20138 | 0.2022 | 0.20046 | 0.1992 | 0.19839 | 0.19797 | 0.19795 | 0.19829 | 0.19875 | 0.19925 | 0.19976 | 0.20029 | 0.1975 | 0.19533 | 0.19364 | 0.19243 | 0.19162 | 0.19104 | 0.19063 | 0.1903 | 0.19008 | 0.19001 | 0.19019 | -0.3494%
RKI000:fa_ClothesWasher | Clothes Washers 2/ | 0.036779 | 0.037026 | 0.037375 | 0.037721 | 0.038075 | 0.038449 | 0.038824 | 0.03918 | 0.039523 | 0.039855 | 0.040193 | 0.040519 | 0.040839 | 0.041152 | 0.041455 | 0.041759 | 0.04206 | 0.042358 | 0.042653 | 0.042945 | 0.04324 | 0.043535 | 0.043829 | 0.044122 | 0.044416 | 0.044709 | 0.045004 | 0.045295 | 0.045585 | 0.045875 | 0.046168 | 0.7607%
RKI000:fa_Dishwashers | Dishwashers 2/ | 0.026617 | 0.026992 | 0.027431 | 0.027859 | 0.028283 | 0.028709 | 0.029123 | 0.029508 | 0.029918 | 0.03036 | 0.03083 | 0.03133 | 0.031868 | 0.032445 | 0.033062 | 0.033677 | 0.034289 | 0.034896 | 0.035501 | 0.036103 | 0.036706 | 0.037309 | 0.03791 | 0.03851 | 0.03911 | 0.03971 | 0.040309 | 0.040905 | 0.041499 | 0.042093 | 0.042686 | 1.587%
RKI000:fa_ColorTelevisi | Televisions and Related Equipment 3/ | 0.20913 | 0.20516 | 0.20274 | 0.20083 | 0.19993 | 0.19981 | 0.20026 | 0.20123 | 0.20279 | 0.20499 | 0.20775 | 0.21088 | 0.21452 | 0.21863 | 0.22313 | 0.22803 | 0.23313 | 0.23827 | 0.2433 | 0.24813 | 0.25264 | 0.25662 | 0.26007 | 0.26324 | 0.26634 | 0.26934 | 0.2723 | 0.2752 | 0.27813 | 0.2811 | 0.28406 | 1.026%
RKI000:fa_PersonalCompu | Computers and Related Equipment 4/ | 0.086663 | 0.083815 | 0.081571 | 0.079481 | 0.077709 | 0.076122 | 0.074639 | 0.073224 | 0.071899 | 0.07067 | 0.069487 | 0.068284 | 0.0671 | 0.06591 | 0.064687 | 0.063421 | 0.062059 | 0.060712 | 0.059373 | 0.058027 | 0.056675 | 0.055295 | 0.053887 | 0.052461 | 0.051003 | 0.049484 | 0.047905 | 0.046248 | 0.044522 | 0.042687 | 0.040729 | -2.486%
RKI000:fa_FurnaceFans | Furnace Fans and Boiler Circulation Pumps | 0.078189 | 0.084183 | 0.085002 | 0.08562 | 0.086392 | 0.087022 | 0.087475 | 0.087864 | 0.088203 | 0.088428 | 0.088434 | 0.088325 | 0.088066 | 0.087602 | 0.086923 | 0.086103 | 0.085139 | 0.084037 | 0.082823 | 0.081584 | 0.08039 | 0.079242 | 0.078127 | 0.077108 | 0.0762 | 0.075408 | 0.07475 | 0.0742 | 0.073779 | 0.073468 | 0.073273 | -0.2162%
RKI000:fa_OtherUses | Other Uses 5/ | 1.7822 | 1.8188 | 1.7345 | 1.752 | 1.7678 | 1.7856 | 1.8116 | 1.8356 | 1.8603 | 1.8847 | 1.909 | 1.9319 | 1.9553 | 1.9788 | 2.0067 | 2.0348 | 2.0632 | 2.0912 | 2.1189 | 2.1474 | 2.1766 | 2.2056 | 2.235 | 2.2649 | 2.2947 | 2.3254 | 2.3559 | 2.3863 | 2.4193 | 2.4529 | 2.4869 | 1.117%
RKI000:fa_DeliveredEner | Electricity Subtotal | 5.1309 | 5.1751 | 5.1948 | 5.2247 | 5.2598 | 5.2973 | 5.3418 | 5.3829 | 5.4251 | 5.4677 | 5.5076 | 5.5467 | 5.5887 | 5.6332 | 5.6849 | 5.7411 | 5.799 | 5.8581 | 5.9166 | 5.9756 | 6.0327 | 6.0895 | 6.148 | 6.2077 | 6.269 | 6.3309 | 6.3944 | 6.4583 | 6.5272 | 6.5986 | 6.6721 | 0.8793%
RKI000:fa_OwnGeneration | Onsite Generation for Own Use | 0.078134 | 0.08946 | 0.099012 | 0.10828 | 0.11738 | 0.12653 | 0.13587 | 0.14524 | 0.15467 | 0.16417 | 0.17387 | 0.18379 | 0.19392 | 0.20422 | 0.21473 | 0.22539 | 0.23625 | 0.24731 | 0.2586 | 0.27011 | 0.2819 | 0.29394 | 0.30629 | 0.31898 | 0.33202 | 0.34546 | 0.35925 | 0.37339 | 0.38795 | 0.40291 | 0.41826 | 5.752%
RKI000:fa_PurchasedElec | Purchased Electricity | 5.0528 | 5.0856 | 5.0958 | 5.1164 | 5.1424 | 5.1708 | 5.2059 | 5.2376 | 5.2704 | 5.3035 | 5.3338 | 5.3629 | 5.3948 | 5.4289 | 5.4702 | 5.5157 | 5.5627 | 5.6108 | 5.658 | 5.7055 | 5.7508 | 5.7956 | 5.8417 | 5.8887 | 5.937 | 5.9854 | 6.0351 | 6.0849 | 6.1393 | 6.1957 | 6.2539 | 0.7134%
Natural Gas
RKI000:ga_SpaceHeating | Space Heating | 3.5272 | 3.4068 | 3.5382 | 3.5356 | 3.5398 | 3.5357 | 3.5229 | 3.5053 | 3.4882 | 3.4696 | 3.4476 | 3.4281 | 3.4111 | 3.3952 | 3.38 | 3.3672 | 3.3552 | 3.3434 | 3.333 | 3.3236 | 3.3156 | 3.3071 | 3.298 | 3.2886 | 3.2791 | 3.2696 | 3.2607 | 3.2516 | 3.2432 | 3.2342 | 3.2248 | -0.2983%
RKI000:ga_SpaceCooling | Space Cooling | 0.058618 | 0.055422 | 0.060292 | 0.060192 | 0.060163 | 0.060023 | 0.059796 | 0.059542 | 0.059324 | 0.059101 | 0.05881 | 0.058535 | 0.058282 | 0.058023 | 0.057819 | 0.057719 | 0.057717 | 0.05785 | 0.058006 | 0.058187 | 0.058388 | 0.058543 | 0.058715 | 0.058861 | 0.059042 | 0.059194 | 0.059373 | 0.059533 | 0.059739 | 0.05993 | 0.060134 | 0.0852%
RKI000:ga_WaterHeating | Water Heating | 1.0073 | 1.0042 | 1.0073 | 1.0141 | 1.0238 | 1.0331 | 1.0416 | 1.049 | 1.0569 | 1.0649 | 1.0707 | 1.0765 | 1.0829 | 1.0895 | 1.0959 | 1.1023 | 1.1085 | 1.1141 | 1.1195 | 1.1248 | 1.13 | 1.1351 | 1.14 | 1.1451 | 1.1505 | 1.1563 | 1.1625 | 1.169 | 1.1758 | 1.1827 | 1.1895 | 0.5559%
RKI000:ga_Cooking | Cooking | 0.10346 | 0.10333 | 0.10349 | 0.10364 | 0.10382 | 0.10403 | 0.10424 | 0.10442 | 0.1046 | 0.10484 | 0.10514 | 0.10551 | 0.10598 | 0.10654 | 0.10714 | 0.10781 | 0.10852 | 0.10927 | 0.11005 | 0.11084 | 0.11167 | 0.11253 | 0.11341 | 0.11432 | 0.11526 | 0.11623 | 0.11721 | 0.11819 | 0.11916 | 0.12013 | 0.12108 | 0.5257%
RKI000:ga_ClothesDryers | Clothes Dryers | 0.039427 | 0.039794 | 0.040383 | 0.041098 | 0.041912 | 0.042688 | 0.043422 | 0.044122 | 0.044799 | 0.04545 | 0.045976 | 0.046544 | 0.047158 | 0.047801 | 0.048443 | 0.049087 | 0.049716 | 0.050362 | 0.051031 | 0.051721 | 0.052427 | 0.053131 | 0.053831 | 0.054534 | 0.055235 | 0.055935 | 0.056636 | 0.057333 | 0.058035 | 0.058729 | 0.059408 | 1.376%
RKI000:ga_OtherNatGas | Other Uses 6/ | 0.23337 | 0.23186 | 0.2315 | 0.23179 | 0.23241 | 0.23266 | 0.23252 | 0.23204 | 0.23148 | 0.23081 | 0.22943 | 0.22833 | 0.22751 | 0.22694 | 0.22645 | 0.22606 | 0.2257 | 0.22535 | 0.22503 | 0.22473 | 0.22443 | 0.2241 | 0.22373 | 0.22337 | 0.223 | 0.22264 | 0.22229 | 0.22195 | 0.22166 | 0.22136 | 0.22103 | -0.181%
RKI000:ga_DeliveredEner | Delivered Energy | 4.9694 | 4.8414 | 4.9812 | 4.9864 | 5.0019 | 5.0082 | 5.0045 | 4.9945 | 4.9853 | 4.9747 | 4.9576 | 4.9435 | 4.9329 | 4.924 | 4.9157 | 4.9102 | 4.9053 | 4.9003 | 4.8966 | 4.8939 | 4.8926 | 4.8905 | 4.8877 | 4.8848 | 4.8822 | 4.8799 | 4.8787 | 4.8776 | 4.8776 | 4.8771 | 4.876 | -0.0632%
Distillate Fuel Oil 7/
RKI000:ha_SpaceHeating | Space Heating | 0.37266 | 0.39996 | 0.39969 | 0.38928 | 0.37951 | 0.37123 | 0.3632 | 0.35584 | 0.34921 | 0.34301 | 0.33704 | 0.33146 | 0.32606 | 0.3209 | 0.3159 | 0.31137 | 0.3071 | 0.30278 | 0.29836 | 0.29429 | 0.29004 | 0.28582 | 0.28161 | 0.27743 | 0.2732 | 0.26887 | 0.26463 | 0.26043 | 0.25632 | 0.25215 | 0.24796 | -1.349%
RKI000:ha_WaterHeating | Water Heating | 0.048759 | 0.047108 | 0.045228 | 0.043108 | 0.041235 | 0.039721 | 0.038404 | 0.037331 | 0.036495 | 0.035866 | 0.035412 | 0.034932 | 0.034422 | 0.033898 | 0.03336 | 0.032838 | 0.032329 | 0.031798 | 0.031244 | 0.030722 | 0.030176 | 0.029644 | 0.029136 | 0.028658 | 0.028199 | 0.02775 | 0.02733 | 0.026935 | 0.026564 | 0.026194 | 0.025829 | -2.096%
RKI000:Other_ha_ha | Other Uses 8/ | 0.007851 | 0.007902 | 0.007891 | 0.007813 | 0.007739 | 0.007688 | 0.00764 | 0.007599 | 0.007566 | 0.007536 | 0.007505 | 0.007479 | 0.007454 | 0.00743 | 0.007408 | 0.007392 | 0.00738 | 0.007363 | 0.007342 | 0.007326 | 0.007302 | 0.007279 | 0.007256 | 0.007236 | 0.007214 | 0.00719 | 0.007168 | 0.007148 | 0.007131 | 0.007112 | 0.007092 | -0.338%
RKI000:ha_DeliveredEner | Delivered Energy | 0.42927 | 0.45497 | 0.45281 | 0.4402 | 0.42849 | 0.41864 | 0.40924 | 0.40077 | 0.39327 | 0.38642 | 0.37995 | 0.37388 | 0.36794 | 0.36223 | 0.35667 | 0.3516 | 0.34681 | 0.34194 | 0.33695 | 0.33234 | 0.32752 | 0.32274 | 0.31801 | 0.31332 | 0.30861 | 0.30381 | 0.29913 | 0.29451 | 0.29002 | 0.28546 | 0.2809 | -1.404%
Propane
RKI000:ia_SpaceHeating | Space Heating | 0.30083 | 0.31925 | 0.31643 | 0.31379 | 0.31128 | 0.30873 | 0.30631 | 0.30399 | 0.30153 | 0.29886 | 0.29564 | 0.29248 | 0.28951 | 0.28679 | 0.2842 | 0.28187 | 0.27961 | 0.27726 | 0.27492 | 0.27269 | 0.27064 | 0.26865 | 0.26666 | 0.26476 | 0.26285 | 0.26093 | 0.25898 | 0.25697 | 0.25495 | 0.25291 | 0.25087 | -0.6035%
RKI000:ia_WaterHeating | Water Heating | 0.065346 | 0.063722 | 0.062055 | 0.060465 | 0.059105 | 0.057937 | 0.056967 | 0.056138 | 0.055393 | 0.054729 | 0.054049 | 0.053271 | 0.052457 | 0.051632 | 0.050781 | 0.049942 | 0.049103 | 0.048235 | 0.047364 | 0.046527 | 0.045739 | 0.044994 | 0.044292 | 0.043656 | 0.043064 | 0.042516 | 0.041997 | 0.041497 | 0.041015 | 0.040548 | 0.040094 | -1.615%
RKI000:ia_Cooking | Cooking | 0.017067 | 0.016859 | 0.016696 | 0.016528 | 0.016358 | 0.016189 | 0.01601 | 0.015815 | 0.015609 | 0.015392 | 0.015163 | 0.014927 | 0.014685 | 0.01448 | 0.014313 | 0.014186 | 0.014101 | 0.014056 | 0.014005 | 0.01395 | 0.01389 | 0.013826 | 0.013758 | 0.013687 | 0.013616 | 0.013546 | 0.01348 | 0.013417 | 0.013359 | 0.013304 | 0.01325 | -0.8401%
RKI000:ia_OtherUses | Other Uses 9/ | 0.071942 | 0.074219 | 0.076272 | 0.078184 | 0.080132 | 0.082117 | 0.08416 | 0.086215 | 0.088203 | 0.090113 | 0.091786 | 0.093445 | 0.095152 | 0.096924 | 0.098706 | 0.10054 | 0.10239 | 0.1042 | 0.10598 | 0.10779 | 0.10964 | 0.11151 | 0.1134 | 0.11534 | 0.11731 | 0.11929 | 0.12126 | 0.12323 | 0.12519 | 0.12714 | 0.1291 | 1.968%
RKI000:ia_DeliveredEner | Delivered Energy | 0.45518 | 0.47404 | 0.47145 | 0.46896 | 0.46688 | 0.46497 | 0.46345 | 0.46216 | 0.46073 | 0.45909 | 0.45664 | 0.45413 | 0.45181 | 0.44983 | 0.448 | 0.44654 | 0.44521 | 0.44375 | 0.44226 | 0.44095 | 0.43991 | 0.43899 | 0.43811 | 0.43744 | 0.43683 | 0.43628 | 0.43572 | 0.43511 | 0.43451 | 0.4339 | 0.43331 | -0.164%
RKI000:ja_MarketedRenew | Marketed Renewables (wood) 10/ | 0.45751 | 0.45426 | 0.44268 | 0.44422 | 0.44559 | 0.44251 | 0.43917 | 0.43576 | 0.43167 | 0.42711 | 0.4224 | 0.41674 | 0.41095 | 0.40476 | 0.39816 | 0.39063 | 0.38231 | 0.37514 | 0.3693 | 0.36286 | 0.35801 | 0.35352 | 0.3491 | 0.34477 | 0.34109 | 0.33825 | 0.33549 | 0.33227 | 0.32858 | 0.32533 | 0.32219 | -1.162%
Energy Consumption by End Use 1/
RKI000:ka_SpaceHeating | Space Heating | 5.3072 | 5.2786 | 5.4034 | 5.3857 | 5.3772 | 5.3577 | 5.3288 | 5.2947 | 5.2609 | 5.225 | 5.1849 | 5.1466 | 5.1109 | 5.0767 | 5.0433 | 5.0127 | 4.9823 | 4.9531 | 4.9264 | 4.9005 | 4.8778 | 4.8549 | 4.8314 | 4.808 | 4.7852 | 4.763 | 4.7417 | 4.7198 | 4.6983 | 4.6772 | 4.6558 | -0.4355%
RKI000:ka_SpaceCooling | Space Cooling | 0.864 | 0.82172 | 0.92236 | 0.9375 | 0.95383 | 0.97087 | 0.98744 | 1.0034 | 1.0192 | 1.0351 | 1.0505 | 1.0662 | 1.0827 | 1.1 | 1.1185 | 1.1388 | 1.1598 | 1.1822 | 1.2043 | 1.2264 | 1.2492 | 1.2716 | 1.295 | 1.3184 | 1.3429 | 1.367 | 1.3921 | 1.4173 | 1.4443 | 1.4718 | 1.5004 | 1.857%
RKI000:ka_WaterHeating | Water Heating | 1.7289 | 1.7251 | 1.7277 | 1.7327 | 1.742 | 1.7509 | 1.7586 | 1.7652 | 1.7721 | 1.7793 | 1.7846 | 1.7897 | 1.7956 | 1.8022 | 1.8088 | 1.8163 | 1.8238 | 1.8308 | 1.8376 | 1.8442 | 1.8506 | 1.8568 | 1.863 | 1.8698 | 1.8769 | 1.8846 | 1.8931 | 1.9022 | 1.912 | 1.9225 | 1.933 | 0.3726%
RKI000:ka_Refrigeration | Refrigeration | 0.29757 | 0.29535 | 0.29379 | 0.29209 | 0.29062 | 0.28947 | 0.28854 | 0.2877 | 0.28696 | 0.28638 | 0.28598 | 0.28583 | 0.28597 | 0.28639 | 0.28711 | 0.28817 | 0.28957 | 0.29126 | 0.29326 | 0.29553 | 0.29813 | 0.30102 | 0.30418 | 0.30732 | 0.31044 | 0.31352 | 0.31656 | 0.31952 | 0.32241 | 0.32524 | 0.32801 | 0.3252%
RKI000:ka_Cooking | Cooking | 0.17553 | 0.17535 | 0.17564 | 0.17592 | 0.17622 | 0.17658 | 0.17691 | 0.17717 | 0.17739 | 0.17762 | 0.17786 | 0.17811 | 0.17842 | 0.17886 | 0.1794 | 0.18009 | 0.18089 | 0.18182 | 0.18275 | 0.18369 | 0.18466 | 0.18564 | 0.18664 | 0.18766 | 0.1887 | 0.18975 | 0.19082 | 0.1919 | 0.19296 | 0.19403 | 0.19509 | 0.3528%
RKI000:ka_ClothesDryers | Clothes Dryers | 0.25585 | 0.26013 | 0.26451 | 0.26879 | 0.27353 | 0.2783 | 0.28277 | 0.28688 | 0.29086 | 0.29478 | 0.29852 | 0.30214 | 0.30584 | 0.30965 | 0.31368 | 0.31793 | 0.32229 | 0.32661 | 0.33086 | 0.33508 | 0.33932 | 0.3435 | 0.34767 | 0.35188 | 0.35611 | 0.36028 | 0.36453 | 0.36882 | 0.37322 | 0.37778 | 0.38241 | 1.349%
RKI000:ka_Freezers | Freezers | 0.069181 | 0.068847 | 0.068698 | 0.068526 | 0.06834 | 0.068157 | 0.067953 | 0.067707 | 0.067461 | 0.067224 | 0.066995 | 0.066774 | 0.06657 | 0.066383 | 0.066214 | 0.066077 | 0.065975 | 0.065902 | 0.065862 | 0.065855 | 0.065888 | 0.065966 | 0.066082 | 0.066247 | 0.066465 | 0.066737 | 0.067063 | 0.067429 | 0.06779 | 0.068152 | 0.068514 | -0.0323%
RKI000:ka_Lighting | Lighting | 0.21124 | 0.20466 | 0.20252 | 0.20193 | 0.2024 | 0.20149 | 0.20087 | 0.20084 | 0.20138 | 0.2022 | 0.20046 | 0.1992 | 0.19839 | 0.19797 | 0.19795 | 0.19829 | 0.19875 | 0.19925 | 0.19976 | 0.20029 | 0.1975 | 0.19533 | 0.19364 | 0.19243 | 0.19162 | 0.19104 | 0.19063 | 0.1903 | 0.19008 | 0.19001 | 0.19019 | -0.3494%
RKI000:ka_ClothesWasher | Clothes Washers 2/ | 0.036779 | 0.037026 | 0.037375 | 0.037721 | 0.038075 | 0.038449 | 0.038824 | 0.03918 | 0.039523 | 0.039855 | 0.040193 | 0.040519 | 0.040839 | 0.041152 | 0.041455 | 0.041759 | 0.04206 | 0.042358 | 0.042653 | 0.042945 | 0.04324 | 0.043535 | 0.043829 | 0.044122 | 0.044416 | 0.044709 | 0.045004 | 0.045295 | 0.045585 | 0.045875 | 0.046168 | 0.7607%
RKI000:ka_Dishwashers | Dishwashers 2/ | 0.026617 | 0.026992 | 0.027431 | 0.027859 | 0.028283 | 0.028709 | 0.029123 | 0.029508 | 0.029918 | 0.03036 | 0.03083 | 0.03133 | 0.031868 | 0.032445 | 0.033062 | 0.033677 | 0.034289 | 0.034896 | 0.035501 | 0.036103 | 0.036706 | 0.037309 | 0.03791 | 0.03851 | 0.03911 | 0.03971 | 0.040309 | 0.040905 | 0.041499 | 0.042093 | 0.042686 | 1.587%
RKI000:ka_ColorTelevisi | Televisions and Related Equipment 3/ | 0.20913 | 0.20516 | 0.20274 | 0.20083 | 0.19993 | 0.19981 | 0.20026 | 0.20123 | 0.20279 | 0.20499 | 0.20775 | 0.21088 | 0.21452 | 0.21863 | 0.22313 | 0.22803 | 0.23313 | 0.23827 | 0.2433 | 0.24813 | 0.25264 | 0.25662 | 0.26007 | 0.26324 | 0.26634 | 0.26934 | 0.2723 | 0.2752 | 0.27813 | 0.2811 | 0.28406 | 1.026%
RKI000:ka_PersonalCompu | Computers and Related Equipment 4/ | 0.086663 | 0.083815 | 0.081571 | 0.079481 | 0.077709 | 0.076122 | 0.074639 | 0.073224 | 0.071899 | 0.07067 | 0.069487 | 0.068284 | 0.0671 | 0.06591 | 0.064687 | 0.063421 | 0.062059 | 0.060712 | 0.059373 | 0.058027 | 0.056675 | 0.055295 | 0.053887 | 0.052461 | 0.051003 | 0.049484 | 0.047905 | 0.046248 | 0.044522 | 0.042687 | 0.040729 | -2.486%
RKI000:ka_FurnaceFans | Furnace Fans and Boiler Circulation Pumps | 0.078189 | 0.084183 | 0.085002 | 0.08562 | 0.086392 | 0.087022 | 0.087475 | 0.087864 | 0.088203 | 0.088428 | 0.088434 | 0.088325 | 0.088066 | 0.087602 | 0.086923 | 0.086103 | 0.085139 | 0.084037 | 0.082823 | 0.081584 | 0.08039 | 0.079242 | 0.078127 | 0.077108 | 0.0762 | 0.075408 | 0.07475 | 0.0742 | 0.073779 | 0.073468 | 0.073273 | -0.2162%
RKI000:ka_OtherUses | Other Uses 11/ | 2.0954 | 2.1328 | 2.0502 | 2.0698 | 2.0881 | 2.108 | 2.1359 | 2.1615 | 2.1875 | 2.2132 | 2.2378 | 2.2611 | 2.2854 | 2.3101 | 2.3392 | 2.3688 | 2.3986 | 2.4281 | 2.4572 | 2.4872 | 2.5179 | 2.5485 | 2.5794 | 2.6108 | 2.6422 | 2.6745 | 2.7066 | 2.7386 | 2.7732 | 2.8085 | 2.8442 | 1.024%
RKI000:ka_GrsEndUseCons | Gross End-use Consumption | 11.4423 | 11.3998 | 11.5429 | 11.5645 | 11.6026 | 11.6317 | 11.6581 | 11.676 | 11.6961 | 11.715 | 11.7243 | 11.7349 | 11.7523 | 11.7739 | 11.8035 | 11.8401 | 11.8786 | 11.9193 | 11.9618 | 12.0056 | 12.0508 | 12.0953 | 12.1408 | 12.188 | 12.2377 | 12.2891 | 12.3434 | 12.3978 | 12.4579 | 12.5205 | 12.5845 | 0.3177%
RKI000:ka_OwnGeneration | Onsite Generation for Own Use | 0.078134 | 0.08946 | 0.099012 | 0.10828 | 0.11738 | 0.12653 | 0.13587 | 0.14524 | 0.15467 | 0.16417 | 0.17387 | 0.18379 | 0.19392 | 0.20422 | 0.21473 | 0.22539 | 0.23625 | 0.24731 | 0.2586 | 0.27011 | 0.2819 | 0.29394 | 0.30629 | 0.31898 | 0.33202 | 0.34546 | 0.35925 | 0.37339 | 0.38795 | 0.40291 | 0.41826 | 5.752%
RKI000:ka_DeliveredEner | Delivered Energy | 11.3641 | 11.3103 | 11.4439 | 11.4562 | 11.4853 | 11.5051 | 11.5222 | 11.5308 | 11.5414 | 11.5508 | 11.5504 | 11.5511 | 11.5583 | 11.5697 | 11.5887 | 11.6147 | 11.6424 | 11.672 | 11.7032 | 11.7355 | 11.7689 | 11.8013 | 11.8345 | 11.869 | 11.9057 | 11.9437 | 11.9841 | 12.0244 | 12.07 | 12.1176 | 12.1662 | 0.2276%
RKI000:la_ElectricityRe | Electricity Related Losses | 9.4239 | 9.4766 | 9.4892 | 9.2577 | 9.0445 | 8.781 | 8.5049 | 8.3134 | 8.231 | 8.1765 | 8.1923 | 8.1851 | 8.1644 | 8.1701 | 8.1735 | 8.1988 | 8.2249 | 8.2395 | 8.2581 | 8.2924 | 8.3307 | 8.3673 | 8.4061 | 8.4239 | 8.4097 | 8.4393 | 8.4727 | 8.5037 | 8.533 | 8.5858 | 8.6393 | -0.2893%
Total Energy Consumption by End Use 1/
RKI000:ma_SpaceHeating | Space Heating | 6.5176 | 6.5798 | 6.719 | 6.6574 | 6.6102 | 6.5457 | 6.4678 | 6.396 | 6.3389 | 6.2831 | 6.2328 | 6.1811 | 6.13 | 6.0837 | 6.037 | 5.9961 | 5.9553 | 5.9142 | 5.8764 | 5.841 | 5.8101 | 5.7786 | 5.7466 | 5.7129 | 5.6762 | 5.6446 | 5.6148 | 5.5842 | 5.5536 | 5.5261 | 5.4985 | -0.5652%
RKI000:ma_SpaceCooling | Space Cooling | 2.3661 | 2.2497 | 2.5277 | 2.5249 | 2.5257 | 2.5177 | 2.503 | 2.5015 | 2.5184 | 2.5397 | 2.5736 | 2.6041 | 2.6331 | 2.6682 | 2.7034 | 2.7459 | 2.7894 | 2.8334 | 2.8775 | 2.9245 | 2.9744 | 3.023 | 3.0741 | 3.1203 | 3.1615 | 3.2112 | 3.2632 | 3.315 | 3.3689 | 3.4285 | 3.4901 | 1.304%
RKI000:ma_WaterHeating | Water Heating | 2.8621 | 2.8621 | 2.8694 | 2.8457 | 2.8287 | 2.8041 | 2.7742 | 2.7535 | 2.7456 | 2.7412 | 2.7438 | 2.7436 | 2.7428 | 2.746 | 2.7484 | 2.7546 | 2.761 | 2.7658 | 2.7711 | 2.7776 | 2.7846 | 2.7912 | 2.7979 | 2.803 | 2.8051 | 2.8126 | 2.8216 | 2.8313 | 2.8414 | 2.8551 | 2.8691 | 0.0082%
RKI000:ma_Refrigeration | Refrigeration | 0.85257 | 0.84571 | 0.84089 | 0.82061 | 0.80177 | 0.78107 | 0.75995 | 0.74435 | 0.73512 | 0.7279 | 0.72524 | 0.72208 | 0.71876 | 0.71741 | 0.71611 | 0.71655 | 0.71773 | 0.71899 | 0.7213 | 0.72509 | 0.73002 | 0.73563 | 0.74191 | 0.74698 | 0.75021 | 0.7556 | 0.761 | 0.76608 | 0.77056 | 0.77598 | 0.78117 | -0.2911%
RKI000:ma_Cooking | Cooking | 0.27812 | 0.27814 | 0.27892 | 0.2768 | 0.27479 | 0.27228 | 0.26949 | 0.26755 | 0.26669 | 0.2661 | 0.26626 | 0.26615 | 0.26583 | 0.26591 | 0.26599 | 0.26644 | 0.26705 | 0.26771 | 0.26843 | 0.2693 | 0.27027 | 0.27125 | 0.27222 | 0.27299 | 0.27343 | 0.27433 | 0.27526 | 0.27616 | 0.27698 | 0.27801 | 0.27902 | 0.0108%
RKI000:ma_ClothesDryers | Clothes Dryers | 0.65949 | 0.67071 | 0.68189 | 0.68078 | 0.68092 | 0.67841 | 0.67379 | 0.67221 | 0.67515 | 0.67917 | 0.68643 | 0.69225 | 0.69733 | 0.70373 | 0.71001 | 0.71756 | 0.72532 | 0.73229 | 0.7393 | 0.74695 | 0.75493 | 0.76274 | 0.77052 | 0.77727 | 0.78232 | 0.78943 | 0.79681 | 0.80416 | 0.81133 | 0.81995 | 0.82864 | 0.7639%
RKI000:ma_Freezers | Freezers | 0.19821 | 0.19714 | 0.19663 | 0.19252 | 0.18854 | 0.1839 | 0.17897 | 0.17518 | 0.17282 | 0.17086 | 0.1699 | 0.16869 | 0.16732 | 0.16629 | 0.16515 | 0.1643 | 0.16353 | 0.16268 | 0.162 | 0.16157 | 0.16134 | 0.16121 | 0.16118 | 0.16102 | 0.16062 | 0.16084 | 0.16122 | 0.16167 | 0.16202 | 0.1626 | 0.16317 | -0.6464%
RKI000:ma_Lighting | Lighting | 0.60524 | 0.58603 | 0.57965 | 0.56731 | 0.55839 | 0.54367 | 0.52905 | 0.51963 | 0.51589 | 0.51393 | 0.50837 | 0.50325 | 0.49865 | 0.4959 | 0.49373 | 0.49304 | 0.49262 | 0.49187 | 0.49132 | 0.4914 | 0.48361 | 0.47735 | 0.4723 | 0.46773 | 0.46308 | 0.46041 | 0.45827 | 0.45627 | 0.4543 | 0.45334 | 0.45294 | -0.9616%
RKI000:ma_ClothesWasher | Clothes Washers 2/ | 0.10538 | 0.10602 | 0.10697 | 0.10597 | 0.10504 | 0.10375 | 0.10225 | 0.10137 | 0.10125 | 0.1013 | 0.10193 | 0.10236 | 0.10265 | 0.10308 | 0.1034 | 0.10383 | 0.10425 | 0.10456 | 0.10491 | 0.10537 | 0.10588 | 0.10639 | 0.1069 | 0.10724 | 0.10733 | 0.10775 | 0.10819 | 0.1086 | 0.10895 | 0.10945 | 0.10995 | 0.1417%
RKI000:ma_Dishwashers | Dishwashers 2/ | 0.076259 | 0.077291 | 0.078512 | 0.078269 | 0.078028 | 0.077464 | 0.076702 | 0.076345 | 0.076644 | 0.077167 | 0.078184 | 0.079149 | 0.0801 | 0.081274 | 0.082464 | 0.083738 | 0.084989 | 0.086144 | 0.087318 | 0.088578 | 0.089883 | 0.091177 | 0.092465 | 0.093603 | 0.094513 | 0.095703 | 0.096902 | 0.098074 | 0.099183 | 0.10043 | 0.10166 | 0.9629%
RKI000:ma_ColorTelevisi | Televisions and Related Equipment 3/ | 0.59918 | 0.58747 | 0.58027 | 0.56421 | 0.55157 | 0.53914 | 0.52743 | 0.52065 | 0.5195 | 0.52103 | 0.52684 | 0.53274 | 0.53918 | 0.54766 | 0.55654 | 0.56699 | 0.57785 | 0.58819 | 0.59844 | 0.60878 | 0.61863 | 0.62712 | 0.63433 | 0.63983 | 0.64365 | 0.64913 | 0.6546 | 0.65983 | 0.66473 | 0.67066 | 0.67649 | 0.4053%
RKI000:ma_PersonalCompu | Computers and Related Equipment 4/ | 0.2483 | 0.24 | 0.23347 | 0.2233 | 0.21439 | 0.2054 | 0.19658 | 0.18945 | 0.18419 | 0.17962 | 0.17622 | 0.1725 | 0.16865 | 0.1651 | 0.16135 | 0.1577 | 0.15382 | 0.14987 | 0.14603 | 0.14237 | 0.13878 | 0.13513 | 0.13143 | 0.12751 | 0.12325 | 0.11926 | 0.11516 | 0.11088 | 0.10641 | 0.10185 | 0.096998 | -3.085%
RKI000:ma_FurnaceFans | Furnace Fans and Boiler Circulation Pumps | 0.22402 | 0.24105 | 0.24329 | 0.24054 | 0.23834 | 0.23481 | 0.23039 | 0.22733 | 0.22596 | 0.22476 | 0.22427 | 0.22313 | 0.22135 | 0.21944 | 0.21681 | 0.2141 | 0.21103 | 0.20745 | 0.20371 | 0.20017 | 0.19685 | 0.19365 | 0.19056 | 0.18742 | 0.18415 | 0.18174 | 0.1797 | 0.1779 | 0.17633 | 0.17528 | 0.1745 | -0.8292%
RKI000:ma_OtherUses | Other Uses 11/ | 5.4195 | 5.5221 | 5.2801 | 5.2399 | 5.1975 | 5.1403 | 5.0956 | 5.0751 | 5.0929 | 5.1189 | 5.17 | 5.2097 | 5.2447 | 5.2881 | 5.3377 | 5.3935 | 5.4493 | 5.4991 | 5.5499 | 5.6084 | 5.6711 | 5.7329 | 5.7957 | 5.851 | 5.8929 | 5.9534 | 6.0143 | 6.0737 | 6.136 | 6.2079 | 6.2799 | 0.4924%
RKI000:ma_Total | Total Gross End-use Consumption | 21.012 | 21.0432 | 21.2167 | 21.0183 | 20.8538 | 20.6278 | 20.3852 | 20.2202 | 20.1689 | 20.1449 | 20.1839 | 20.2008 | 20.2105 | 20.2517 | 20.2981 | 20.3743 | 20.4532 | 20.5224 | 20.5977 | 20.6911 | 20.7903 | 20.8874 | 20.9882 | 21.0687 | 21.1182 | 21.216 | 21.321 | 21.4238 | 21.5308 | 21.6652 | 21.8022 | 0.1231%
RKI000:ma_OwnGeneration | Generation for Own Use | 0.078134 | 0.08946 | 0.099012 | 0.10828 | 0.11738 | 0.12653 | 0.13587 | 0.14524 | 0.15467 | 0.16417 | 0.17387 | 0.18379 | 0.19392 | 0.20422 | 0.21473 | 0.22539 | 0.23625 | 0.24731 | 0.2586 | 0.27011 | 0.2819 | 0.29394 | 0.30629 | 0.31898 | 0.33202 | 0.34546 | 0.35925 | 0.37339 | 0.38795 | 0.40291 | 0.41826 | 5.752%
RKI000:ma_TtllOwnUseGen | Total Net Own-use Generation | 20.9339 | 20.9538 | 21.1177 | 20.91 | 20.7364 | 20.5013 | 20.2494 | 20.075 | 20.0142 | 19.9807 | 20.01 | 20.017 | 20.0165 | 20.0475 | 20.0834 | 20.1489 | 20.2169 | 20.275 | 20.3391 | 20.4209 | 20.5084 | 20.5934 | 20.6819 | 20.7497 | 20.7862 | 20.8706 | 20.9617 | 21.0504 | 21.1428 | 21.2623 | 21.3839 | 0.0709%
Nonmarketed Renewables 12/
RKI000:na_GeothermalHea | Geothermal Heat Pumps | 0.013036 | 0.015201 | 0.017725 | 0.018765 | 0.020128 | 0.020978 | 0.022219 | 0.02329 | 0.024472 | 0.025659 | 0.02686 | 0.027926 | 0.028994 | 0.030059 | 0.031076 | 0.032084 | 0.0331 | 0.034097 | 0.035104 | 0.03615 | 0.037255 | 0.038368 | 0.039507 | 0.040661 | 0.041816 | 0.043009 | 0.044202 | 0.045451 | 0.046683 | 0.047979 | 0.049258 | 4.531%
RKI000:na_SolarHotWater | Solar Hot Water Heating | 0.041923 | 0.0459 | 0.045856 | 0.045132 | 0.044743 | 0.043871 | 0.043569 | 0.043343 | 0.043447 | 0.043559 | 0.044141 | 0.044365 | 0.044488 | 0.044635 | 0.044823 | 0.044966 | 0.045067 | 0.045217 | 0.045376 | 0.045571 | 0.045716 | 0.04592 | 0.046134 | 0.046332 | 0.046519 | 0.046729 | 0.046861 | 0.046873 | 0.046947 | 0.047069 | 0.046927 | 0.3766%
RKI000:na_SolarPhotovol | Solar Photovoltaic | 0.22507 | 0.25968 | 0.28864 | 0.31246 | 0.33702 | 0.35924 | 0.38372 | 0.40969 | 0.43678 | 0.46326 | 0.496 | 0.52372 | 0.55119 | 0.57976 | 0.60998 | 0.64001 | 0.66985 | 0.70088 | 0.73165 | 0.76456 | 0.79729 | 0.83185 | 0.86764 | 0.9035 | 0.94095 | 0.98027 | 1.0189 | 1.055 | 1.0935 | 1.1336 | 1.1686 | 5.644%
RKI000:na_WindHuffPuff | Wind | 0.000173 | 0.000174 | 0.000173 | 0.000169 | 0.000167 | 0.000162 | 0.00016 | 0.000159 | 0.000158 | 0.000158 | 0.000158 | 0.000158 | 0.000157 | 0.000157 | 0.000157 | 0.000156 | 0.000156 | 0.000156 | 0.000155 | 0.000155 | 0.000156 | 0.000158 | 0.00016 | 0.000161 | 0.000163 | 0.000165 | 0.000166 | 0.000168 | 0.000169 | 0.000171 | 0.000173 | 0.0016%
RKI000:na_Total | Total | 0.2802 | 0.32095 | 0.3524 | 0.37653 | 0.40206 | 0.42425 | 0.44967 | 0.47648 | 0.50485 | 0.53263 | 0.56716 | 0.59617 | 0.62483 | 0.65462 | 0.68604 | 0.71721 | 0.74818 | 0.78035 | 0.81228 | 0.84643 | 0.88042 | 0.9163 | 0.95344 | 0.99065 | 1.0294 | 1.0702 | 1.1101 | 1.1475 | 1.1873 | 1.2289 | 1.265 | 5.153%
Heating Degree Days
RKI000:hdd_NewEngland | New England | 5958 | 6244 | 6198 | 6187 | 6176 | 6165 | 6153 | 6142 | 6130 | 6118 | 6107 | 6095 | 6083 | 6071 | 6059 | 6048 | 6036 | 6024 | 6012 | 6000 | 5988 | 5976 | 5964 | 5952 | 5940 | 5929 | 5917 | 5905 | 5893 | 5881 | 5869 | -0.0502%
RKI000:hdd_MiddleAtlant | Middle Atlantic | 5371 | 5595 | 5569 | 5558 | 5548 | 5538 | 5528 | 5517 | 5507 | 5497 | 5487 | 5477 | 5467 | 5457 | 5446 | 5436 | 5426 | 5416 | 5406 | 5396 | 5386 | 5376 | 5366 | 5355 | 5345 | 5335 | 5325 | 5315 | 5305 | 5295 | 5285 | -0.0538%
RKI000:hdd_EastNorthCen | East North Central | 6000 | 6217 | 6172 | 6167 | 6163 | 6159 | 6155 | 6151 | 6147 | 6143 | 6138 | 6134 | 6130 | 6126 | 6122 | 6118 | 6114 | 6109 | 6105 | 6101 | 6097 | 6093 | 6089 | 6084 | 6080 | 6076 | 6072 | 6068 | 6064 | 6059 | 6055 | 0.0304%
RKI000:hdd_WestNorthCen | West North Central | 6410 | 6529 | 6490 | 6489 | 6487 | 6485 | 6483 | 6481 | 6479 | 6477 | 6474 | 6472 | 6470 | 6467 | 6465 | 6462 | 6459 | 6457 | 6454 | 6451 | 6449 | 6446 | 6443 | 6440 | 6437 | 6434 | 6431 | 6428 | 6426 | 6423 | 6420 | 0.0052%
RKI000:hdd_SouthAtlantc | South Atlantic | 2335 | 2486 | 2520 | 2511 | 2503 | 2495 | 2487 | 2479 | 2471 | 2463 | 2455 | 2448 | 2440 | 2432 | 2424 | 2417 | 2409 | 2401 | 2393 | 2385 | 2378 | 2370 | 2362 | 2355 | 2347 | 2339 | 2332 | 2324 | 2316 | 2309 | 2301 | -0.0489%
RKI000:hdd_EastSouthCen | East South Central | 3119 | 3304 | 3319 | 3314 | 3310 | 3306 | 3302 | 3297 | 3293 | 3288 | 3284 | 3280 | 3275 | 3271 | 3266 | 3262 | 3257 | 3252 | 3248 | 3243 | 3238 | 3234 | 3229 | 3224 | 3220 | 3215 | 3210 | 3206 | 3201 | 3196 | 3191 | 0.0761%
RKI000:hdd_WestSouthCen | West South Central | 1829 | 1910 | 2015 | 2009 | 2004 | 1999 | 1994 | 1988 | 1983 | 1978 | 1973 | 1967 | 1962 | 1957 | 1952 | 1947 | 1942 | 1937 | 1932 | 1927 | 1922 | 1917 | 1912 | 1907 | 1902 | 1897 | 1892 | 1887 | 1882 | 1877 | 1873 | 0.0793%
RKI000:hdd_Mountain | Mountain | 4810 | 4802 | 4793 | 4780 | 4768 | 4755 | 4742 | 4730 | 4717 | 4704 | 4691 | 4678 | 4664 | 4651 | 4638 | 4624 | 4611 | 4597 | 4584 | 4570 | 4557 | 4543 | 4530 | 4517 | 4503 | 4490 | 4476 | 4463 | 4450 | 4436 | 4423 | -0.2792%
RKI000:hdd_Pacific | Pacific | 3335 | 3363 | 3253 | 3243 | 3232 | 3222 | 3212 | 3201 | 3191 | 3180 | 3169 | 3159 | 3148 | 3137 | 3126 | 3116 | 3105 | 3094 | 3083 | 3072 | 3061 | 3050 | 3039 | 3028 | 3017 | 3005 | 2994 | 2983 | 2972 | 2961 | 2950 | -0.4081%
RKI000:hdd_UnitedStates | United States | 3994.5471 | 4123.4863 | 4106.1538 | 4092.9009 | 4080.1919 | 4067.6082 | 4055.0151 | 4042.1086 | 4029.5825 | 4016.8516 | 4004.0332 | 3991.6162 | 3978.823 | 3966.1135 | 3953.3047 | 3940.9419 | 3928.1753 | 3915.2417 | 3902.5 | 3889.5938 | 3877.0181 | 3864.113 | 3851.2107 | 3838.2595 | 3825.2751 | 3812.176 | 3799.3579 | 3786.5342 | 3773.8267 | 3761.2253 | 3748.8479 | -0.2114%
Cooling Degree Days
RKI000:cdd_NewEngland | New England | 652 | 505 | 579 | 584 | 590 | 596 | 602 | 608 | 614 | 620 | 626 | 632 | 638 | 644 | 650 | 656 | 662 | 668 | 674 | 680 | 686 | 692 | 698 | 704 | 710 | 716 | 723 | 729 | 735 | 741 | 747 | 0.4544%
RKI000:cdd_MiddleAtlant | Middle Atlantic | 840 | 706 | 826 | 834 | 842 | 850 | 858 | 867 | 875 | 883 | 891 | 899 | 907 | 916 | 924 | 932 | 940 | 948 | 956 | 965 | 973 | 981 | 989 | 997 | 1005 | 1014 | 1022 | 1030 | 1038 | 1046 | 1054 | 0.7594%
RKI000:cdd_EastNorthCen | East North Central | 831 | 767 | 857 | 864 | 870 | 876 | 882 | 889 | 895 | 901 | 907 | 914 | 920 | 926 | 932 | 939 | 945 | 951 | 958 | 964 | 970 | 976 | 983 | 989 | 995 | 1002 | 1008 | 1014 | 1021 | 1027 | 1033 | 0.728%
RKI000:cdd_WestNorthCen | West North Central | 975 | 956 | 1035 | 1040 | 1046 | 1051 | 1057 | 1062 | 1068 | 1074 | 1079 | 1085 | 1091 | 1096 | 1102 | 1108 | 1114 | 1119 | 1125 | 1131 | 1137 | 1142 | 1148 | 1154 | 1160 | 1166 | 1171 | 1177 | 1183 | 1189 | 1195 | 0.6805%
RKI000:cdd_SouthAtlantc | South Atlantic | 2274 | 2219 | 2359 | 2373 | 2388 | 2402 | 2417 | 2431 | 2445 | 2460 | 2474 | 2488 | 2503 | 2517 | 2531 | 2546 | 2560 | 2575 | 2589 | 2603 | 2618 | 2632 | 2647 | 2661 | 2676 | 2690 | 2705 | 2719 | 2734 | 2748 | 2763 | 0.6514%
RKI000:cdd_EastSouthCen | East South Central | 1623 | 1710 | 1808 | 1818 | 1828 | 1838 | 1848 | 1858 | 1868 | 1878 | 1888 | 1898 | 1909 | 1919 | 1929 | 1939 | 1949 | 1959 | 1969 | 1980 | 1990 | 2000 | 2010 | 2020 | 2031 | 2041 | 2051 | 2061 | 2071 | 2082 | 2092 | 0.8497%
RKI000:cdd_WestSouthCen | West South Central | 2730 | 2770 | 2861 | 2875 | 2889 | 2904 | 2918 | 2932 | 2947 | 2961 | 2976 | 2990 | 3004 | 3018 | 3033 | 3047 | 3061 | 3076 | 3090 | 3104 | 3119 | 3133 | 3147 | 3161 | 3176 | 3190 | 3204 | 3218 | 3233 | 3247 | 3261 | 0.5942%
RKI000:cdd_Mountain | Mountain | 1639 | 1471 | 1560 | 1568 | 1577 | 1586 | 1595 | 1604 | 1613 | 1622 | 1631 | 1641 | 1650 | 1659 | 1668 | 1678 | 1687 | 1697 | 1706 | 1715 | 1725 | 1734 | 1744 | 1753 | 1763 | 1772 | 1782 | 1791 | 1801 | 1810 | 1820 | 0.3498%
RKI000:cdd_Pacific | Pacific | 1012 | 840 | 963 | 969 | 975 | 982 | 988 | 994 | 1001 | 1007 | 1013 | 1020 | 1026 | 1032 | 1039 | 1045 | 1052 | 1058 | 1065 | 1071 | 1078 | 1084 | 1091 | 1097 | 1104 | 1110 | 1117 | 1123 | 1130 | 1136 | 1143 | 0.4066%
RKI000:cdd_UnitedStates | United States | 1496.4418 | 1423.0844 | 1533.7805 | 1545.4329 | 1557.3451 | 1569.2965 | 1581.2327 | 1593.1649 | 1605.2079 | 1617.171 | 1629.0099 | 1641.1838 | 1653.26 | 1665.1436 | 1677.2926 | 1689.5875 | 1701.6492 | 1713.9281 | 1726.1566 | 1738.2736 | 1750.8425 | 1762.7661 | 1775.365 | 1787.3879 | 1800.0918 | 1812.3807 | 1824.89 | 1836.9436 | 1849.707 | 1861.6891 | 1874.0201 | 0.7528%
1/ Unless otherwise specified, energy consumption by end use includes all electricity consumed for that end use,
including purchased electricity and onsite generation for own use.
2/ Does not include water heating portion of load.
3/ Includes televisions, set-top boxes, home theater systems, DVD and Blu-ray players, and video game consoles.
4/ Includes desktop and laptop computers, monitors, and networking equipment.
5/ Includes electric and electronic devices, heating elements, and motors not listed above. Electric vehicles are included in the
transportation sector.
6/ Includes such appliances as outdoor grills, natural gas-fueled lights, pool heaters, spa heaters, and backup electricity generators.
7/ Includes kerosene use.
8/ Includes such appliances as pool heaters, spa heaters, and backup electricity generators.
9/ Includes such appliances as outdoor grills, propane-fueled lights, pool heaters, spa heaters, and backup electricity generators.
10/ Includes wood used for primary and secondary heating in wood stoves or fireplaces as reported in the Residential Energy Consumption
Survey.
11/ Includes electric and electronic devices, heating elements, motors, outdoor grills, natural gas-and propane-fueled lights, pool
heaters, spa heaters, and backup electricity generators not listed above. Electric vehicles are included in the transportation sector.
12/ Consumption determined by using the average electric power sector net heat rate for fossil fuels.
Btu = British thermal unit.
- - = Not applicable.
Note: Totals may not equal sum of components due to independent rounding.
Sources: 2020: U.S. Energy Information Administration (EIA), Short-Term Energy Outlook, October 2020 and EIA, AEO2021
National Energy Modeling System run highogs.d120120a. Projections: EIA, AEO2021 National Energy Modeling System run highogs.d120120a.

## EIA AEO Table 21
Table 21. Residential Sector Equipment Stock and Efficiency, and Distributed Generation
https://www.eia.gov/outlooks/aeo/data/browser/#/?id=30-AEO2021&region=0-0&cases=highogs&start=2019&end=2050&f=A&sourcekey=0
Wed Mar 03 2021 12:12:30 GMT-0800 (Pacific Standard Time)
Source: U.S. Energy Information Administration
| full name | api key | units | 2019 | 2020 | 2021 | 2022 | 2023 | 2024 | 2025 | 2026 | 2027 | 2028 | 2029 | 2030 | 2031 | 2032 | 2033 | 2034 | 2035 | 2036 | 2037 | 2038 | 2039 | 2040 | 2041 | 2042 | 2043 | 2044 | 2045 | 2046 | 2047 | 2048 | 2049 | 2050 | Growth (2020-2050)
Equipment Stock (million units) |  | 30-AEO2021.2.
Main Space Heaters |  | 30-AEO2021.3.
Electric Heat Pumps | Residential Equipment: Equipment Stock: Main Space Heaters: Electric Heat Pumps: High oil and gas supply | 30-AEO2021.4.highogs-d120120a | millions |  | 12.5882 | 12.8172 | 13.0445 | 13.267 | 13.4954 | 13.7368 | 13.9798 | 14.2119 | 14.4347 | 14.6509 | 14.8609 | 15.0632 | 15.2619 | 15.4551 | 15.6424 | 15.8309 | 16.0188 | 16.2063 | 16.3917 | 16.5759 | 16.7616 | 16.9478 | 17.1349 | 17.3237 | 17.5137 | 17.7053 | 17.8985 | 18.0916 | 18.2853 | 18.4809 | 18.6786 | 1.3%
Electric Other | Residential Equipment: Equipment Stock: Main Space Heaters: Electric Other: High oil and gas supply | 30-AEO2021.5.highogs-d120120a | millions |  | 30.2176 | 30.3524 | 30.4891 | 30.6269 | 30.7753 | 30.9378 | 31.1021 | 31.253 | 31.3925 | 31.5237 | 31.6478 | 31.7638 | 31.8766 | 31.9848 | 32.0884 | 32.1952 | 32.3025 | 32.4095 | 32.517 | 32.6267 | 32.7407 | 32.8569 | 32.9744 | 33.0932 | 33.2114 | 33.3307 | 33.4501 | 33.5679 | 33.6859 | 33.806 | 33.9279 | 0.4%
Natural Gas Heat Pumps | Residential Equipment: Equipment Stock: Main Space Heaters: Natural Gas Heat Pumps: High oil and gas supply | 30-AEO2021.6.highogs-d120120a | millions |  | 1.3117 | 1.3096 | 1.3075 | 1.3054 | 1.3033 | 1.3013 | 1.2992 | 1.2971 | 1.2951 | 1.293 | 1.291 | 1.289 | 1.2869 | 1.2849 | 1.2829 | 1.2809 | 1.2789 | 1.2769 | 1.275 | 1.273 | 1.271 | 1.2691 | 1.2671 | 1.2652 | 1.2632 | 1.2613 | 1.2594 | 1.2575 | 1.2556 | 1.2537 | 1.2518 | -0.2%
Natural Gas Other | Residential Equipment: Equipment Stock: Main Space Heaters: Natural Gas Other: High oil and gas supply | 30-AEO2021.7.highogs-d120120a | millions |  | 60.5551 | 61.3008 | 62.0475 | 62.7883 | 63.5395 | 64.3198 | 65.0963 | 65.838 | 66.5491 | 67.2379 | 67.9038 | 68.5449 | 69.1715 | 69.7777 | 70.3601 | 70.9385 | 71.5059 | 72.0631 | 72.6152 | 73.1628 | 73.7141 | 74.2646 | 74.8139 | 75.3647 | 75.9168 | 76.4706 | 77.0261 | 77.5776 | 78.1261 | 78.675 | 79.225 | 0.9%
Distillate Fuel Oil | Residential Equipment: Equipment Stock: Main Space Heaters: Distillate Fuel Oil: High oil and gas supply | 30-AEO2021.8.highogs-d120120a | millions |  | 5.5481 | 5.4962 | 5.4453 | 5.3956 | 5.3467 | 5.2984 | 5.2505 | 5.2041 | 5.1594 | 5.117 | 5.0768 | 5.0381 | 5.0011 | 4.9654 | 4.9308 | 4.8971 | 4.8641 | 4.8326 | 4.8021 | 4.7724 | 4.7436 | 4.7149 | 4.6847 | 4.653 | 4.6202 | 4.5863 | 4.5517 | 4.5156 | 4.4785 | 4.4408 | 4.4029 | -0.8%
Propane | Residential Equipment: Equipment Stock: Main Space Heaters: Propane: High oil and gas supply | 30-AEO2021.9.highogs-d120120a | millions |  | 5.1949 | 5.2072 | 5.2187 | 5.2305 | 5.2437 | 5.2594 | 5.2765 | 5.292 | 5.3052 | 5.3165 | 5.3252 | 5.3321 | 5.3385 | 5.3444 | 5.3499 | 5.3562 | 5.3627 | 5.3685 | 5.3737 | 5.3785 | 5.384 | 5.3897 | 5.3947 | 5.3992 | 5.4032 | 5.4068 | 5.4099 | 5.412 | 5.4134 | 5.4146 | 5.4153 | 0.1%
Kerosene | Residential Equipment: Equipment Stock: Main Space Heaters: Kerosene: High oil and gas supply | 30-AEO2021.10.highogs-d120120a | millions |  | 0.002897 | 0.005475 | 0.008003 | 0.01057 | 0.013306 | 0.016211 | 0.019194 | 0.021853 | 0.024175 | 0.026187 | 0.027912 | 0.029431 | 0.030854 | 0.032223 | 0.033555 | 0.034948 | 0.036373 | 0.037762 | 0.0391 | 0.040437 | 0.041835 | 0.043241 | 0.044628 | 0.045982 | 0.047285 | 0.04854 | 0.049738 | 0.050831 | 0.051844 | 0.052813 | 0.053714 | 10.2%
Wood Stoves | Residential Equipment: Equipment Stock: Main Space Heaters: Wood Stoves: High oil and gas supply | 30-AEO2021.11.highogs-d120120a | millions |  | 3.3449 | 3.3194 | 3.2944 | 3.2704 | 3.2472 | 3.2239 | 3.2005 | 3.1769 | 3.1531 | 3.1287 | 3.1037 | 3.078 | 3.0514 | 3.024 | 2.9957 | 2.9668 | 2.937 | 2.9081 | 2.8802 | 2.8533 | 2.8266 | 2.8011 | 2.7768 | 2.7537 | 2.732 | 2.7117 | 2.6926 | 2.6735 | 2.6542 | 2.6347 | 2.615 | -0.8%
Geothermal Heat Pumps | Residential Equipment: Equipment Stock: Main Space Heaters: Geothermal Heat Pumps: High oil and gas supply | 30-AEO2021.12.highogs-d120120a | millions |  | 0.65997 | 0.71647 | 0.77258 | 0.82726 | 0.88133 | 0.93704 | 0.9929 | 1.0477 | 1.1016 | 1.1552 | 1.2088 | 1.262 | 1.3155 | 1.3691 | 1.4226 | 1.4765 | 1.5308 | 1.5839 | 1.6356 | 1.686 | 1.7365 | 1.7858 | 1.8337 | 1.8805 | 1.9263 | 1.9709 | 2.0144 | 2.058 | 2.1015 | 2.1452 | 2.1892 | 4.1%
Total | Residential Equipment: Equipment Stock: Main Space Heaters: Total: High oil and gas supply | 30-AEO2021.13.highogs-d120120a | millions |  | 119.4235 | 120.5247 | 121.6277 | 122.722 | 123.8458 | 125.0307 | 126.2169 | 127.3426 | 128.4148 | 129.4491 | 130.4457 | 131.4005 | 132.3343 | 133.2377 | 134.1063 | 134.9771 | 135.8371 | 136.6868 | 137.5295 | 138.3692 | 139.2199 | 140.0731 | 140.9248 | 141.7793 | 142.6342 | 143.4921 | 144.3524 | 145.2045 | 146.0522 | 146.9037 | 147.7595 | 0.7%
Space Cooling (million units) |  | 30-AEO2021.15.
Electric Heat Pumps | Residential Equipment: Equipment Stock: Space Cooling: Electric Heat Pumps: High oil and gas supply | 30-AEO2021.16.highogs-d120120a | millions |  | 12.5882 | 12.8172 | 13.0445 | 13.2671 | 13.4955 | 13.7368 | 13.9798 | 14.2119 | 14.4347 | 14.6509 | 14.8609 | 15.0632 | 15.2619 | 15.4551 | 15.6424 | 15.8309 | 16.0188 | 16.2063 | 16.3917 | 16.5759 | 16.7616 | 16.9478 | 17.1349 | 17.3237 | 17.5137 | 17.7053 | 17.8985 | 18.0916 | 18.2853 | 18.4809 | 18.6786 | 1.3%
Natural Gas Heat Pumps | Residential Equipment: Equipment Stock: Space Cooling: Natural Gas Heat Pumps: High oil and gas supply | 30-AEO2021.17.highogs-d120120a | millions |  | 1.3117 | 1.3096 | 1.3075 | 1.3054 | 1.3033 | 1.3013 | 1.2992 | 1.2971 | 1.2951 | 1.293 | 1.291 | 1.289 | 1.2869 | 1.2849 | 1.2829 | 1.2809 | 1.2789 | 1.2769 | 1.275 | 1.273 | 1.271 | 1.2691 | 1.2671 | 1.2652 | 1.2632 | 1.2613 | 1.2594 | 1.2575 | 1.2556 | 1.2537 | 1.2518 | -0.2%
Geothermal Heat Pumps | Residential Equipment: Equipment Stock: Space Cooling: Geothermal Heat Pumps: High oil and gas supply | 30-AEO2021.18.highogs-d120120a | millions |  | 0.65997 | 0.71647 | 0.77258 | 0.82726 | 0.88133 | 0.93704 | 0.9929 | 1.0477 | 1.1016 | 1.1552 | 1.2088 | 1.262 | 1.3155 | 1.3691 | 1.4226 | 1.4765 | 1.5308 | 1.5839 | 1.6356 | 1.686 | 1.7365 | 1.7858 | 1.8337 | 1.8805 | 1.9263 | 1.9709 | 2.0144 | 2.058 | 2.1015 | 2.1452 | 2.1892 | 4.1%
Central Air Conditioners | Residential Equipment: Equipment Stock: Space Cooling: Central Air Conditioners: High oil and gas supply | 30-AEO2021.19.highogs-d120120a | millions |  | 62.4281 | 63.9537 | 65.4783 | 66.9949 | 68.5272 | 70.0957 | 71.663 | 73.1903 | 74.6818 | 76.147 | 77.5861 | 78.9964 | 80.3913 | 81.7649 | 83.1142 | 84.4624 | 85.8017 | 87.1319 | 88.4555 | 89.7745 | 91.0983 | 92.4217 | 93.7418 | 95.0617 | 96.3802 | 97.6986 | 99.0168 | 100.3277 | 101.6337 | 102.9399 | 104.2464 | 1.7%
Room Air Conditioners | Residential Equipment: Equipment Stock: Space Cooling: Room Air Conditioners: High oil and gas supply | 30-AEO2021.20.highogs-d120120a | millions |  | 57.979 | 57.9686 | 57.9596 | 57.9521 | 57.9515 | 57.9609 | 57.9732 | 57.9772 | 57.9733 | 57.9632 | 57.947 | 57.9253 | 57.9017 | 57.8757 | 57.847 | 57.8207 | 57.7952 | 57.7694 | 57.7435 | 57.7186 | 57.6969 | 57.677 | 57.6581 | 57.6404 | 57.6235 | 57.6075 | 57.5922 | 57.5757 | 57.5588 | 57.5427 | 57.527 | 0%
Total | Residential Equipment: Equipment Stock: Space Cooling: Total: High oil and gas supply | 30-AEO2021.21.highogs-d120120a | millions |  | 134.967 | 136.7656 | 138.5625 | 140.3468 | 142.1588 | 144.0317 | 145.908 | 147.7243 | 149.4864 | 151.2094 | 152.8937 | 154.5359 | 156.1573 | 157.7497 | 159.3091 | 160.8715 | 162.4254 | 163.9685 | 165.5012 | 167.0279 | 168.5643 | 170.1013 | 171.6357 | 173.1716 | 174.707 | 176.2436 | 177.7812 | 179.3105 | 180.8348 | 182.3623 | 183.893 | 1%
Water Heaters (million units) |  | 30-AEO2021.23.
Electric | Residential Equipment: Equipment Stock: Water Heaters: Electric: High oil and gas supply | 30-AEO2021.24.highogs-d120120a | millions |  | 59.144 | 59.62 | 60.1765 | 60.7017 | 61.2099 | 61.7176 | 62.2022 | 62.6478 | 63.0547 | 63.4323 | 63.7887 | 64.1436 | 64.508 | 64.8741 | 65.2397 | 65.6191 | 66.0047 | 66.3946 | 66.7883 | 67.1766 | 67.5653 | 67.9506 | 68.3322 | 68.7116 | 69.0882 | 69.4643 | 69.8409 | 70.2149 | 70.5895 | 70.9703 | 71.3573 | 0.6%
Natural Gas | Residential Equipment: Equipment Stock: Water Heaters: Natural Gas: High oil and gas supply | 30-AEO2021.25.highogs-d120120a | millions |  | 60.0657 | 60.6603 | 61.3044 | 61.9604 | 62.649 | 63.3842 | 64.1328 | 64.8529 | 65.5516 | 66.2348 | 66.8945 | 67.5216 | 68.1246 | 68.6998 | 69.2443 | 69.778 | 70.2949 | 70.7972 | 71.2884 | 71.779 | 72.2771 | 72.7777 | 73.2777 | 73.7795 | 74.2822 | 74.7864 | 75.2908 | 75.789 | 76.2818 | 76.7715 | 77.2587 | 0.8%
Distillate Fuel Oil | Residential Equipment: Equipment Stock: Water Heaters: Distillate Fuel Oil: High oil and gas supply | 30-AEO2021.26.highogs-d120120a | millions |  | 2.6457 | 2.6006 | 2.5571 | 2.5135 | 2.4723 | 2.4351 | 2.3997 | 2.3672 | 2.3376 | 2.3109 | 2.2869 | 2.2611 | 2.2334 | 2.2045 | 2.1747 | 2.1446 | 2.1145 | 2.0847 | 2.0552 | 2.0268 | 1.9988 | 1.9718 | 1.9457 | 1.9204 | 1.8959 | 1.872 | 1.8486 | 1.8256 | 1.8029 | 1.7804 | 1.7582 | -1.4%
Propane | Residential Equipment: Equipment Stock: Water Heaters: Propane: High oil and gas supply | 30-AEO2021.27.highogs-d120120a | millions |  | 4.0548 | 3.9618 | 3.8781 | 3.8046 | 3.7427 | 3.6916 | 3.6492 | 3.6113 | 3.5774 | 3.5479 | 3.5225 | 3.4911 | 3.4554 | 3.4165 | 3.3752 | 3.3338 | 3.2926 | 3.2516 | 3.2112 | 3.1725 | 3.1364 | 3.1028 | 3.0713 | 3.0419 | 3.0142 | 2.9882 | 2.9634 | 2.939 | 2.915 | 2.8916 | 2.8687 | -1.1%
Solar Thermal | Residential Equipment: Equipment Stock: Water Heaters: Solar Thermal: High oil and gas supply | 30-AEO2021.28.highogs-d120120a | millions |  | 1.6193 | 1.7678 | 1.777 | 1.7873 | 1.7975 | 1.808 | 1.8192 | 1.83 | 1.8407 | 1.8511 | 1.8618 | 1.8728 | 1.8839 | 1.895 | 1.906 | 1.9168 | 1.9272 | 1.9373 | 1.9469 | 1.9567 | 1.9668 | 1.977 | 1.9872 | 1.9975 | 2.0078 | 2.0181 | 2.0283 | 2.0385 | 2.0486 | 2.0585 | 2.0684 | 0.8%
Total | Residential Equipment: Equipment Stock: Water Heaters: Total: High oil and gas supply | 30-AEO2021.29.highogs-d120120a | millions |  | 127.5296 | 128.6104 | 129.6933 | 130.7675 | 131.8714 | 133.0365 | 134.2029 | 135.3092 | 136.3619 | 137.377 | 138.3545 | 139.2903 | 140.2052 | 141.0899 | 141.9399 | 142.7923 | 143.634 | 144.4653 | 145.29 | 146.1116 | 146.9444 | 147.7799 | 148.614 | 149.4509 | 150.2884 | 151.129 | 151.972 | 152.807 | 153.6378 | 154.4723 | 155.3112 | 0.7%
Cooking Equipment (million units) |  | 30-AEO2021.31.
Electric | Residential Equipment: Equipment Stock: Cooking Equipment: Electric: High oil and gas supply | 30-AEO2021.32.highogs-d120120a | millions |  | 96.3689 | 96.9429 | 97.5075 | 98.0564 | 98.6167 | 99.2096 | 99.7912 | 100.3164 | 100.7896 | 101.1967 | 101.5364 | 101.7964 | 101.9879 | 102.1879 | 102.4191 | 102.7102 | 103.0623 | 103.4798 | 103.882 | 104.2712 | 104.6561 | 105.0301 | 105.3899 | 105.7381 | 106.0728 | 106.3981 | 106.7159 | 107.0232 | 107.3276 | 107.6399 | 107.9652 | 0.4%
Natural Gas | Residential Equipment: Equipment Stock: Cooking Equipment: Natural Gas: High oil and gas supply | 30-AEO2021.33.highogs-d120120a | millions |  | 47.8779 | 48.3622 | 48.8583 | 49.3618 | 49.8825 | 50.4306 | 50.9927 | 51.5568 | 52.1253 | 52.7279 | 53.3658 | 54.0458 | 54.776 | 55.4641 | 56.0829 | 56.6393 | 57.1198 | 57.5208 | 57.9329 | 58.357 | 58.7981 | 59.2546 | 59.7257 | 60.2124 | 60.7134 | 61.2265 | 61.7482 | 62.2712 | 62.7913 | 63.3059 | 63.8113 | 1%
Propane | Residential Equipment: Equipment Stock: Cooking Equipment: Propane: High oil and gas supply | 30-AEO2021.34.highogs-d120120a | millions |  | 7.1852 | 7.1718 | 7.1583 | 7.1447 | 7.1322 | 7.1211 | 7.1089 | 7.091 | 7.0673 | 7.0382 | 7.0038 | 6.9652 | 6.9244 | 6.8872 | 6.8535 | 6.8247 | 6.8003 | 6.7798 | 6.757 | 6.7322 | 6.7061 | 6.6783 | 6.6489 | 6.6185 | 6.5878 | 6.5578 | 6.5292 | 6.5019 | 6.4762 | 6.4521 | 6.4286 | -0.4%
Total | Residential Equipment: Equipment Stock: Cooking Equipment: Total: High oil and gas supply | 30-AEO2021.35.highogs-d120120a | millions |  | 151.4319 | 152.4769 | 153.5241 | 154.5628 | 155.6314 | 156.7613 | 157.8928 | 158.9641 | 159.9823 | 160.9628 | 161.9059 | 162.8075 | 163.6884 | 164.5392 | 165.3555 | 166.1741 | 166.9825 | 167.7804 | 168.5719 | 169.3604 | 170.1603 | 170.963 | 171.7645 | 172.569 | 173.374 | 174.1823 | 174.9933 | 175.7963 | 176.5951 | 177.3979 | 178.2052 | 0.5%
Clothes Dryers (million units) |  | 30-AEO2021.37.
Electric | Residential Equipment: Equipment Stock: Clothes Dryers: Electric: High oil and gas supply | 30-AEO2021.38.highogs-d120120a | millions |  | 82.8518 | 84.4347 | 86.0081 | 87.5617 | 89.1236 | 90.7429 | 92.3416 | 93.8791 | 95.3731 | 96.835 | 98.2661 | 99.6619 | 101.0425 | 102.4024 | 103.7762 | 105.1634 | 106.5542 | 107.9221 | 109.2714 | 110.6093 | 111.9482 | 113.2817 | 114.6076 | 115.9321 | 117.2557 | 118.5811 | 119.9095 | 121.2308 | 122.5482 | 123.8691 | 125.1927 | 1.4%
Natural Gas | Residential Equipment: Equipment Stock: Clothes Dryers: Natural Gas: High oil and gas supply | 30-AEO2021.39.highogs-d120120a | millions |  | 19.3285 | 19.6445 | 19.9713 | 20.3074 | 20.6588 | 21.0324 | 21.4271 | 21.8396 | 22.2428 | 22.6399 | 23.0292 | 23.4111 | 23.7855 | 24.1489 | 24.4975 | 24.8311 | 25.1464 | 25.4703 | 25.8022 | 26.1408 | 26.4869 | 26.838 | 27.1918 | 27.5475 | 27.9036 | 28.2589 | 28.6125 | 28.9626 | 29.3091 | 29.6532 | 29.9958 | 1.5%
Total | Residential Equipment: Equipment Stock: Clothes Dryers: Total: High oil and gas supply | 30-AEO2021.40.highogs-d120120a | millions |  | 102.1803 | 104.0793 | 105.9794 | 107.8691 | 109.7825 | 111.7753 | 113.7687 | 115.7187 | 117.6158 | 119.4749 | 121.2953 | 123.073 | 124.828 | 126.5513 | 128.2737 | 129.9945 | 131.7006 | 133.3924 | 135.0736 | 136.7501 | 138.4351 | 140.1197 | 141.7994 | 143.4796 | 145.1593 | 146.84 | 148.522 | 150.1934 | 151.8573 | 153.5222 | 155.1885 | 1.4%
Other Appliances (million units) |  | 30-AEO2021.42.
Refrigerators | Residential Equipment: Equipment Stock: Other Appliances: Refrigerators: High oil and gas supply | 30-AEO2021.43.highogs-d120120a | millions |  | 168.4289 | 170.0385 | 171.6515 | 173.2505 | 174.8853 | 176.6046 | 178.3268 | 179.9677 | 181.5345 | 183.0489 | 184.51 | 185.9124 | 187.2852 | 188.6154 | 189.8952 | 191.1758 | 192.44 | 193.6877 | 194.9236 | 196.1515 | 197.3943 | 198.6401 | 199.8827 | 201.1292 | 202.3788 | 203.6332 | 204.8925 | 206.1403 | 207.3804 | 208.6245 | 209.8731 | 0.7%
Freezers | Residential Equipment: Equipment Stock: Other Appliances: Freezers: High oil and gas supply | 30-AEO2021.44.highogs-d120120a | millions |  | 44.4261 | 44.7977 | 45.1709 | 45.5422 | 45.923 | 46.3253 | 46.7313 | 47.1171 | 47.4827 | 47.8328 | 48.1671 | 48.4858 | 48.7971 | 49.0992 | 49.3899 | 49.682 | 49.9713 | 50.2564 | 50.5377 | 50.8166 | 51.1004 | 51.3856 | 51.6703 | 51.9562 | 52.2437 | 52.5324 | 52.8225 | 53.1088 | 53.3917 | 53.6747 | 53.9572 | 0.6%
Stock Average Equipment Efficiency |  | 30-AEO2021.46.
Main Space Heaters |  | 30-AEO2021.47.
Electric Heat Pumps (HSPF) | Residential Equipment: Stock Average Efficiency: Main Space Heaters: Electric Heat Pumps: High oil and gas supply | 30-AEO2021.48.highogs-d120120a | HSPF |  | 8.1115 | 8.148 | 8.1852 | 8.2386 | 8.2884 | 8.3353 | 8.3786 | 8.4183 | 8.4544 | 8.4874 | 8.5172 | 8.5438 | 8.5672 | 8.5873 | 8.6041 | 8.6173 | 8.6265 | 8.6312 | 8.6353 | 8.6389 | 8.642 | 8.6444 | 8.6463 | 8.6476 | 8.6485 | 8.6491 | 8.6493 | 8.6493 | 8.6492 | 8.649 | 8.6487 | 0.2%
Natural Gas Heat Pumps (GCOP) | Residential Equipment: Stock Average Efficiency: Main Space Heaters: Natural Gas Heat Pumps: High oil and gas supply | 30-AEO2021.49.highogs-d120120a | GCOP |  | 1.3 | 1.3 | 1.3 | 1.3 | 1.3 | 1.3 | 1.3 | 1.3 | 1.3 | 1.3 | 1.3 | 1.3 | 1.3 | 1.3 | 1.3 | 1.3 | 1.3 | 1.3 | 1.3 | 1.3 | 1.3 | 1.3 | 1.3 | 1.3 | 1.3 | 1.3 | 1.3 | 1.3 | 1.3 | 1.3 | 1.3 | 0%
Geothermal Heat Pumps (COP) | Residential Equipment: Stock Average Efficiency: Main Space Heaters: Geothermal Heat Pumps: High oil and gas supply | 30-AEO2021.50.highogs-d120120a | COP |  | 3.4048 | 3.4568 | 3.4859 | 3.5111 | 3.5339 | 3.5513 | 3.5669 | 3.5804 | 3.5922 | 3.6025 | 3.6116 | 3.6199 | 3.6273 | 3.6342 | 3.6407 | 3.6467 | 3.6522 | 3.6572 | 3.6618 | 3.666 | 3.6696 | 3.6728 | 3.6755 | 3.6777 | 3.6792 | 3.6802 | 3.6806 | 3.681 | 3.6813 | 3.6816 | 3.6817 | 0.3%
Natural Gas Furnace (AFUE) | Residential Equipment: Stock Average Efficiency: Main Space Heaters: Natural Gas Furnace: High oil and gas supply | 30-AEO2021.51.highogs-d120120a | AFUE |  | 0.82004 | 0.82416 | 0.82821 | 0.83236 | 0.83649 | 0.84062 | 0.84479 | 0.84865 | 0.85222 | 0.85548 | 0.85843 | 0.8611 | 0.86346 | 0.86555 | 0.86734 | 0.86885 | 0.87007 | 0.87103 | 0.87173 | 0.87216 | 0.87231 | 0.87221 | 0.87212 | 0.87204 | 0.87197 | 0.87191 | 0.87185 | 0.87179 | 0.87172 | 0.87165 | 0.87158 | 0.2%
Distillate Furnace (AFUE) | Residential Equipment: Stock Average Efficiency: Main Space Heaters: Distillate Furnace: High oil and gas supply | 30-AEO2021.52.highogs-d120120a | AFUE |  | 0.83381 | 0.83461 | 0.83542 | 0.83625 | 0.83708 | 0.83792 | 0.83879 | 0.83962 | 0.8404 | 0.84113 | 0.84179 | 0.8424 | 0.84294 | 0.84342 | 0.84385 | 0.84421 | 0.84451 | 0.84476 | 0.84495 | 0.84508 | 0.84514 | 0.84516 | 0.84517 | 0.84518 | 0.8452 | 0.84521 | 0.84522 | 0.84522 | 0.84521 | 0.8452 | 0.84518 | 0%
Space Cooling |  | 30-AEO2021.54.
Electric Heat Pumps (SEER) | Residential Equipment: Stock Average Efficiency: Space Cooling: Electric Heat Pumps: High oil and gas supply | 30-AEO2021.55.highogs-d120120a | SEER |  | 13.7975 | 13.9262 | 14.0575 | 14.244 | 14.4172 | 14.579 | 14.7283 | 14.8654 | 14.9903 | 15.1042 | 15.2069 | 15.2987 | 15.3796 | 15.4491 | 15.5069 | 15.5523 | 15.5836 | 15.599 | 15.6131 | 15.6254 | 15.6359 | 15.6444 | 15.651 | 15.656 | 15.6594 | 15.6616 | 15.6628 | 15.6633 | 15.6632 | 15.6629 | 15.6623 | 0.4%
Natural Gas Heat Pumps (GCOP) | Residential Equipment: Stock Average Efficiency: Space Cooling: Natural Gas Heat Pumps: High oil and gas supply | 30-AEO2021.56.highogs-d120120a | GCOP |  | 0.60571 | 0.61106 | 0.617 | 0.62359 | 0.62997 | 0.63616 | 0.64212 | 0.64793 | 0.65364 | 0.65943 | 0.66541 | 0.67168 | 0.67818 | 0.6846 | 0.69042 | 0.69506 | 0.69805 | 0.69929 | 0.69981 | 0.69997 | 0.7 | 0.7 | 0.7 | 0.7 | 0.7 | 0.7 | 0.7 | 0.7 | 0.7 | 0.7 | 0.7 | 0.5%
Geothermal Heat Pumps (EER) | Residential Equipment: Stock Average Efficiency: Space Cooling: Geothermal Heat Pumps: High oil and gas supply | 30-AEO2021.57.highogs-d120120a | EER |  | 15.3716 | 15.734 | 15.9352 | 16.1066 | 16.2636 | 16.3841 | 16.4905 | 16.583 | 16.6636 | 16.7344 | 16.7969 | 16.8528 | 16.9034 | 16.9497 | 16.9925 | 17.0321 | 17.0683 | 17.1013 | 17.1309 | 17.1578 | 17.1811 | 17.2015 | 17.2187 | 17.2321 | 17.242 | 17.2482 | 17.2504 | 17.2526 | 17.2544 | 17.2557 | 17.2563 | 0.4%
Central Air Conditioners (SEER) | Residential Equipment: Stock Average Efficiency: Space Cooling: Central Air Conditioners: High oil and gas supply | 30-AEO2021.58.highogs-d120120a | SEER |  | 13.2285 | 13.3679 | 13.5061 | 13.6976 | 13.8763 | 14.0413 | 14.1916 | 14.3273 | 14.449 | 14.5587 | 14.656 | 14.741 | 14.8146 | 14.8785 | 14.9322 | 14.9764 | 15.0104 | 15.0327 | 15.0547 | 15.0759 | 15.0957 | 15.1139 | 15.1301 | 15.1441 | 15.1558 | 15.1655 | 15.1733 | 15.1793 | 15.1841 | 15.1876 | 15.1904 | 0.5%
Room Air Conditioners (EER) | Residential Equipment: Stock Average Efficiency: Space Cooling: Room Air Conditioners: High oil and gas supply | 30-AEO2021.59.highogs-d120120a | EER |  | 11.1529 | 11.219 | 11.2911 | 11.3679 | 11.4503 | 11.526 | 11.5919 | 11.6478 | 11.695 | 11.7327 | 11.7834 | 11.8196 | 11.842 | 11.8657 | 11.8901 | 11.9147 | 11.9384 | 11.9605 | 11.9797 | 11.9955 | 12.021 | 12.0425 | 12.0607 | 12.0766 | 12.091 | 12.1045 | 12.117 | 12.1285 | 12.1385 | 12.1466 | 12.1528 | 0.3%
Water Heaters |  | 30-AEO2021.61.
Electric (EF) | Residential Equipment: Stock Average Efficiency: Water Heaters: Electric: High oil and gas supply | 30-AEO2021.62.highogs-d120120a | EF |  | 0.90694 | 0.91221 | 0.91754 | 0.92283 | 0.92811 | 0.93339 | 0.93863 | 0.94337 | 0.94764 | 0.95144 | 0.9548 | 0.95771 | 0.96019 | 0.96225 | 0.96388 | 0.96509 | 0.9659 | 0.9663 | 0.96629 | 0.96629 | 0.96628 | 0.96628 | 0.96628 | 0.96628 | 0.96628 | 0.96628 | 0.96627 | 0.96627 | 0.96627 | 0.96627 | 0.96627 | 0.2%
Natural Gas (EF) | Residential Equipment: Stock Average Efficiency: Water Heaters: Natural Gas: High oil and gas supply | 30-AEO2021.63.highogs-d120120a | EF |  | 0.60857 | 0.61372 | 0.61825 | 0.62217 | 0.62547 | 0.62819 | 0.63033 | 0.63193 | 0.63294 | 0.63341 | 0.63341 | 0.63342 | 0.63343 | 0.63345 | 0.63348 | 0.63351 | 0.63354 | 0.63357 | 0.6336 | 0.63364 | 0.63367 | 0.6337 | 0.63372 | 0.63375 | 0.63378 | 0.6338 | 0.63382 | 0.63384 | 0.63385 | 0.63387 | 0.63388 | 0.1%
Distillate Fuel Oil (EF) | Residential Equipment: Stock Average Efficiency: Water Heaters: Distillate Fuel Oil: High oil and gas supply | 30-AEO2021.64.highogs-d120120a | EF |  | 0.58256 | 0.59795 | 0.61217 | 0.62501 | 0.63619 | 0.64562 | 0.65336 | 0.65929 | 0.66333 | 0.66539 | 0.66542 | 0.66545 | 0.66549 | 0.66553 | 0.66557 | 0.66561 | 0.66565 | 0.66569 | 0.66572 | 0.66576 | 0.66579 | 0.66582 | 0.66585 | 0.66588 | 0.66591 | 0.66594 | 0.66596 | 0.66599 | 0.66601 | 0.66603 | 0.66605 | 0.4%
Propane (EF) | Residential Equipment: Stock Average Efficiency: Water Heaters: Propane: High oil and gas supply | 30-AEO2021.65.highogs-d120120a | EF |  | 0.59947 | 0.60309 | 0.60643 | 0.60943 | 0.61201 | 0.61419 | 0.61594 | 0.61728 | 0.61816 | 0.6186 | 0.61859 | 0.61858 | 0.61858 | 0.6186 | 0.61862 | 0.61866 | 0.61871 | 0.61877 | 0.61884 | 0.61893 | 0.61902 | 0.61912 | 0.61923 | 0.61933 | 0.61944 | 0.61955 | 0.61965 | 0.61977 | 0.61988 | 0.61999 | 0.62011 | 0.1%
Other Appliances (kilowatthours per year) |  | 30-AEO2021.67.
Refrigerators | Residential Equipment: Stock Average Efficiency: Other Appliances: Refrigerators: High oil and gas supply | 30-AEO2021.68.highogs-d120120a | kWh |  | 621.6235 | 612.0175 | 602.2835 | 592.4666 | 583.1631 | 574.3708 | 566.1125 | 558.3955 | 551.1908 | 544.4706 | 538.2557 | 532.6206 | 527.5289 | 522.978 | 518.9645 | 515.4568 | 512.455 | 509.9315 | 507.912 | 506.3703 | 505.3325 | 504.8231 | 504.8302 | 504.8366 | 504.843 | 504.8489 | 504.8556 | 504.8634 | 504.8729 | 504.8848 | 504.8988 | -0.7%
Freezers | Residential Equipment: Stock Average Efficiency: Other Appliances: Freezers: High oil and gas supply | 30-AEO2021.69.highogs-d120120a | kWh |  | 458.3359 | 453.5516 | 448.8126 | 444.0231 | 439.1389 | 434.16 | 429.1078 | 424.0493 | 419.2542 | 414.7055 | 410.4105 | 406.3489 | 402.4978 | 398.8788 | 395.5037 | 392.3512 | 389.4623 | 386.8131 | 384.4151 | 382.2532 | 380.3124 | 378.6396 | 377.2121 | 376.0666 | 375.2218 | 374.6792 | 374.4327 | 374.4349 | 374.4372 | 374.44 | 374.4429 | -0.7%
Building Shell Efficiency Index |  | 30-AEO2021.71.
Space Heating |  | 30-AEO2021.72.
Pre-2015 Homes | Residential Equipment: Building Shell Efficiency Index: Space Heating: Pre-2015 Homes: High oil and gas supply | 30-AEO2021.73.highogs-d120120a | 2015=1.00 |  | 0.96857 | 0.9622 | 0.95558 | 0.94915 | 0.94313 | 0.93679 | 0.93005 | 0.92308 | 0.91611 | 0.90907 | 0.90168 | 0.89444 | 0.88738 | 0.88048 | 0.87366 | 0.86696 | 0.86033 | 0.85368 | 0.84703 | 0.84042 | 0.83381 | 0.82716 | 0.82049 | 0.81384 | 0.80719 | 0.80053 | 0.79391 | 0.78731 | 0.78078 | 0.77427 | 0.76774 | -0.8%
New Construction | Residential Equipment: Building Shell Efficiency Index: Space Heating: New Construction: High oil and gas supply | 30-AEO2021.74.highogs-d120120a | 2015=1.00 |  | 0.87613 | 0.86073 | 0.86105 | 0.83911 | 0.84098 | 0.84955 | 0.8473 | 0.84404 | 0.84235 | 0.84084 | 0.83946 | 0.83784 | 0.83629 | 0.83409 | 0.83299 | 0.83255 | 0.83163 | 0.83117 | 0.83112 | 0.83188 | 0.83061 | 0.82931 | 0.82853 | 0.82698 | 0.82378 | 0.82217 | 0.81981 | 0.81872 | 0.81884 | 0.81881 | 0.81903 | -0.2%
All Homes | Residential Equipment: Building Shell Efficiency Index: Space Heating: All Homes: High oil and gas supply | 30-AEO2021.75.highogs-d120120a | 2015=1.00 |  | 0.96265 | 0.95552 | 0.94833 | 0.94122 | 0.93464 | 0.92797 | 0.92107 | 0.91413 | 0.90734 | 0.90063 | 0.89377 | 0.88715 | 0.8808 | 0.87468 | 0.86874 | 0.86299 | 0.85739 | 0.85186 | 0.84642 | 0.84112 | 0.83588 | 0.83068 | 0.82555 | 0.8205 | 0.81551 | 0.81057 | 0.80572 | 0.80096 | 0.79632 | 0.79177 | 0.78727 | -0.7%
Space Cooling |  | 30-AEO2021.77.
Pre-2015 Homes | Residential Equipment: Building Shell Efficiency Index: Space Cooling: Pre-2015 Homes: High oil and gas supply | 30-AEO2021.78.highogs-d120120a | 2015=1.00 |  | 0.98903 | 0.9868 | 0.98445 | 0.98215 | 0.97999 | 0.97771 | 0.97528 | 0.97276 | 0.97024 | 0.9677 | 0.96504 | 0.96242 | 0.95987 | 0.95736 | 0.95488 | 0.95246 | 0.95005 | 0.94764 | 0.94522 | 0.94282 | 0.94041 | 0.93797 | 0.93551 | 0.93307 | 0.93061 | 0.92815 | 0.9257 | 0.92327 | 0.92085 | 0.91844 | 0.91602 | -0.3%
New Construction | Residential Equipment: Building Shell Efficiency Index: Space Cooling: New Construction: High oil and gas supply | 30-AEO2021.79.highogs-d120120a | 2015=1.00 |  | 0.99051 | 0.98355 | 0.98346 | 0.97757 | 0.97944 | 0.9842 | 0.98369 | 0.98151 | 0.98001 | 0.97853 | 0.97721 | 0.976 | 0.97518 | 0.97428 | 0.97414 | 0.97463 | 0.97486 | 0.97499 | 0.97527 | 0.97632 | 0.97634 | 0.9762 | 0.97628 | 0.97577 | 0.97418 | 0.97353 | 0.97233 | 0.97172 | 0.97188 | 0.97206 | 0.97227 | -0.1%
All Homes | Residential Equipment: Building Shell Efficiency Index: Space Cooling: All Homes: High oil and gas supply | 30-AEO2021.80.highogs-d120120a | 2015=1.00 |  | 0.98918 | 0.987 | 0.98476 | 0.98255 | 0.98052 | 0.97847 | 0.97631 | 0.97408 | 0.97187 | 0.96966 | 0.96737 | 0.96513 | 0.96297 | 0.96087 | 0.95881 | 0.95683 | 0.95488 | 0.95295 | 0.95103 | 0.94916 | 0.9473 | 0.94543 | 0.94357 | 0.94173 | 0.9399 | 0.93806 | 0.93625 | 0.93446 | 0.93271 | 0.93097 | 0.92924 | -0.2%
Distributed Generation and |  | 30-AEO2021.82.
Combined Heat and Power |  | 30-AEO2021.83.
Generating Capacity (gigawatts) |  | 30-AEO2021.84.
Natural Gas Fuel Cells | Residential: Combined Heat and Power: Generating Capacity: Fuel Cells: High oil and gas supply | 30-AEO2021.85.highogs-d120120a | GW |  | 0 | 0 | 0 | 0 | 0 | 0 | 0 | 0 | 0 | 0 | 0 | 0 | 0 | 0 | 2e-06 | 5e-06 | 1.1e-05 | 2.1e-05 | 4.2e-05 | 7.9e-05 | 0.000148 | 0.000273 | 0.000399 | 0.000525 | 0.000653 | 0.000781 | 0.00091 | 0.00104 | 0.00117 | 0.001301 | 0.001433 | - -
Solar Photovoltaic | Residential: Combined Heat and Power: Generating Capacity: Solar Photovoltaic: High oil and gas supply | 30-AEO2021.86.highogs-d120120a | GW |  | 18.3182 | 21.089 | 23.5192 | 25.8914 | 28.221 | 30.5709 | 32.9756 | 35.3873 | 37.8229 | 40.2711 | 42.7753 | 45.3354 | 47.9521 | 50.6098 | 53.3243 | 56.0723 | 58.8729 | 61.7153 | 64.6199 | 67.5725 | 70.5957 | 73.6784 | 76.83 | 80.069 | 83.3855 | 86.8083 | 90.3078 | 93.8831 | 97.5687 | 101.3386 | 105.1951 | 6%
Wind | Residential: Combined Heat and Power: Generating Capacity: Wind: High oil and gas supply | 30-AEO2021.87.highogs-d120120a | GW |  | 0.014232 | 0.014232 | 0.014232 | 0.014232 | 0.014232 | 0.014232 | 0.014232 | 0.014232 | 0.014232 | 0.014232 | 0.014232 | 0.014232 | 0.014233 | 0.014233 | 0.014236 | 0.014242 | 0.014254 | 0.014275 | 0.014316 | 0.01439 | 0.014528 | 0.014778 | 0.01503 | 0.015283 | 0.015538 | 0.015795 | 0.016053 | 0.016312 | 0.016573 | 0.016835 | 0.017098 | 0.6%
Total | Residential: Combined Heat and Power: Generating Capacity: Total: High oil and gas supply | 30-AEO2021.88.highogs-d120120a | GW |  | 18.3324 | 21.1033 | 23.5334 | 25.9057 | 28.2353 | 30.5851 | 32.9898 | 35.4015 | 37.8371 | 40.2853 | 42.7895 | 45.3496 | 47.9664 | 50.624 | 53.3385 | 56.0866 | 58.8871 | 61.7296 | 64.6342 | 67.5869 | 70.6104 | 73.6935 | 76.8454 | 80.0848 | 83.4017 | 86.8249 | 90.3248 | 93.9005 | 97.5864 | 101.3567 | 105.2136 | 6%
Net Generation (billion kilowatthours) |  | 30-AEO2021.89.
Natural Gas Fuel Cells | Residential: Combined Heat and Power: Net Generation: Fuel Cells: High oil and gas supply | 30-AEO2021.90.highogs-d120120a | billion kWh |  | 0 | 0 | 0 | 0 | 0 | 0 | 0 | 0 | 0 | 0 | 0 | 0 | 0 | 1e-06 | 5e-06 | 1.4e-05 | 3e-05 | 6e-05 | 0.000117 | 0.00022 | 0.000412 | 0.000762 | 0.001113 | 0.001466 | 0.001822 | 0.002179 | 0.00254 | 0.002902 | 0.003265 | 0.00363 | 0.003998 | - -
Solar Photovoltaic | Residential: Combined Heat and Power: Net Generation: Solar Photovoltaic: High oil and gas supply | 30-AEO2021.91.highogs-d120120a | billion kWh |  | 27.1095 | 31.2231 | 34.7923 | 38.2716 | 41.6844 | 45.1304 | 48.6644 | 52.2104 | 55.7957 | 59.4019 | 63.0988 | 66.8858 | 70.7648 | 74.7104 | 78.7481 | 82.8411 | 87.0198 | 91.267 | 95.6154 | 100.0421 | 104.5838 | 109.2224 | 113.9729 | 118.8655 | 123.8839 | 129.0749 | 134.3905 | 139.8293 | 145.4468 | 151.201 | 157.0955 | 6%
Wind | Residential: Combined Heat and Power: Net Generation: Wind: High oil and gas supply | 30-AEO2021.92.highogs-d120120a | billion kWh |  | 0.018546 | 0.018546 | 0.018546 | 0.018546 | 0.018546 | 0.018546 | 0.018546 | 0.018546 | 0.018546 | 0.018546 | 0.018546 | 0.018546 | 0.018546 | 0.018547 | 0.01855 | 0.018556 | 0.018568 | 0.01859 | 0.018632 | 0.018708 | 0.018849 | 0.019106 | 0.019364 | 0.019624 | 0.019885 | 0.020148 | 0.020413 | 0.020678 | 0.020944 | 0.021211 | 0.02148 | 0.5%
Total | Residential: Combined Heat and Power: Net Generation: Total: High oil and gas supply | 30-AEO2021.93.highogs-d120120a | billion kWh |  | 27.1281 | 31.2417 | 34.8109 | 38.2901 | 41.7029 | 45.1489 | 48.683 | 52.2289 | 55.8142 | 59.4205 | 63.1174 | 66.9043 | 70.7833 | 74.7289 | 78.7666 | 82.8596 | 87.0384 | 91.2857 | 95.6341 | 100.061 | 104.6031 | 109.2423 | 113.9934 | 118.8866 | 123.9056 | 129.0972 | 134.4135 | 139.8529 | 145.4711 | 151.2258 | 157.121 | 6%
Disposition |  | 30-AEO2021.94.
Sales to the Grid | Residential: Combined Heat and Power: Net Generation: Sales to the Grid: High oil and gas supply | 30-AEO2021.95.highogs-d120120a | billion kWh |  | 4.2282 | 5.0224 | 5.7922 | 6.5548 | 7.3009 | 8.0653 | 8.8625 | 9.6628 | 10.4821 | 11.3045 | 12.1598 | 13.0377 | 13.9495 | 14.8759 | 15.8341 | 16.8008 | 17.7963 | 18.803 | 19.8424 | 20.8949 | 21.9844 | 23.0928 | 24.2233 | 25.398 | 26.5971 | 27.8487 | 29.1229 | 30.4193 | 31.7682 | 33.141 | 34.5371 | 7.3%
Generation for Own Use | Residential: Combined Heat and Power: Net Generation: Generation for Own Use: High oil and gas supply | 30-AEO2021.96.highogs-d120120a | billion kWh |  | 22.8998 | 26.2193 | 29.0186 | 31.7353 | 34.402 | 37.0836 | 39.8204 | 42.5662 | 45.3321 | 48.116 | 50.9576 | 53.8666 | 56.8339 | 59.8531 | 62.9326 | 66.0588 | 69.2421 | 72.4827 | 75.7918 | 79.1661 | 82.6187 | 86.1494 | 89.7701 | 93.4886 | 97.3085 | 101.2485 | 105.2906 | 109.4336 | 113.7028 | 118.0849 | 122.5839 | 5.8%
Energy Input (trillion Btu) |  | 30-AEO2021.97.
Natural Gas Fuel Cells | Residential: Combined Heat and Power: Energy Input: Fuel Cells: High oil and gas supply | 30-AEO2021.98.highogs-d120120a | trillion Btu |  | 0 | 0 | 0 | 0 | 0 | 0 | 0 | 0 | 0 | 0 | 0 | 0 | 3e-06 | 9e-06 | 4.2e-05 | 0.000104 | 0.000228 | 0.000458 | 0.000892 | 0.001677 | 0.003131 | 0.005778 | 0.008428 | 0.011089 | 0.01376 | 0.016443 | 0.019143 | 0.021843 | 0.024548 | 0.027264 | 0.029989 | - -
Solar Photovoltaic | Residential: Combined Heat and Power: Energy Input: Solar Photovoltaic: High oil and gas supply | 30-AEO2021.99.highogs-d120120a | trillion Btu |  | 225.0735 | 259.6768 | 288.6412 | 312.4615 | 337.0181 | 359.2389 | 383.723 | 409.6862 | 436.7773 | 463.2596 | 495.9999 | 523.7218 | 551.1903 | 579.7651 | 609.9849 | 640.0078 | 669.8553 | 700.8768 | 731.6488 | 764.5562 | 797.2949 | 831.8531 | 867.6445 | 903.4952 | 940.9473 | 980.2706 | 1018.873 | 1055.0437 | 1093.4607 | 1133.6433 | 1168.6075 | 5.6%
Wind | Residential: Combined Heat and Power: Energy Input: Wind: High oil and gas supply | 30-AEO2021.100.highogs-d120120a | trillion Btu |  | 0.17251 | 0.17376 | 0.17288 | 0.16903 | 0.16723 | 0.16223 | 0.16012 | 0.15876 | 0.15833 | 0.15796 | 0.15824 | 0.15766 | 0.15716 | 0.15694 | 0.1566 | 0.15606 | 0.1556 | 0.15553 | 0.15523 | 0.15549 | 0.15629 | 0.15791 | 0.1596 | 0.16131 | 0.16289 | 0.16459 | 0.16606 | 0.16764 | 0.16904 | 0.17111 | 0.17259 | 0%
Total | Residential: Combined Heat and Power: Energy Input: Total: High oil and gas supply | 30-AEO2021.101.highogs-d120120a | trillion Btu |  | 225.246 | 259.8506 | 288.8141 | 312.6305 | 337.1853 | 359.4011 | 383.8831 | 409.8449 | 436.9357 | 463.4175 | 496.1582 | 523.8795 | 551.3475 | 579.9221 | 610.1416 | 640.164 | 670.0111 | 701.0327 | 731.8049 | 764.7133 | 797.4543 | 832.0168 | 867.8126 | 903.6677 | 941.1239 | 980.4517 | 1019.0583 | 1055.2332 | 1093.6543 | 1133.8417 | 1168.8102 | 5.6%

## NREL EF Table 22
Figure 22. Installed unit costs (left) and performance projections (right) for commercial air-source heat pumps
Figure Notes: | Installed costs include both capital and installation costs.
Year | Technology | EFS Case | Installed Cost ($/kBtu/hr) | Efficiency (COP)
2015 | Air Source Heat Pump | Moderate Advancement | 96 | 3.3
2015 | Air Source Heat Pump | Rapid Advancement | 96 | 3.3
2015 | Air Source Heat Pump | Slow Advancement | 96 | 3.3
2015 | Cold Climate Air Source Heat Pump | Moderate Advancement | 96 | 1.5
2015 | Cold Climate Air Source Heat Pump | Rapid Advancement | 96 | 1.5
2015 | Cold Climate Air Source Heat Pump | Slow Advancement | 96 | 1.5
2020 | Air Source Heat Pump | Moderate Advancement | 85 | 3.75
2020 | Air Source Heat Pump | Rapid Advancement | 80 | 4
2020 | Air Source Heat Pump | Slow Advancement | 92.8735 | 3.4
2020 | Cold Climate Air Source Heat Pump | Moderate Advancement | 85 | 2
2020 | Cold Climate Air Source Heat Pump | Rapid Advancement | 80 | 2.5
2020 | Cold Climate Air Source Heat Pump | Slow Advancement | 92.8735 | 1.75
2030 | Air Source Heat Pump | Moderate Advancement | 73 | 4
2030 | Air Source Heat Pump | Rapid Advancement | 65 | 4.5
2030 | Air Source Heat Pump | Slow Advancement | 86.9228 | 3.5
2030 | Cold Climate Air Source Heat Pump | Moderate Advancement | 73 | 2.5
2030 | Cold Climate Air Source Heat Pump | Rapid Advancement | 65 | 3
2030 | Cold Climate Air Source Heat Pump | Slow Advancement | 86.9228 | 2.1
2040 | Air Source Heat Pump | Moderate Advancement | 65 | 4.15
2040 | Air Source Heat Pump | Rapid Advancement | 60 | 4.75
2040 | Air Source Heat Pump | Slow Advancement | 81.3533 | 3.6
2040 | Cold Climate Air Source Heat Pump | Moderate Advancement | 65 | 3
2040 | Cold Climate Air Source Heat Pump | Rapid Advancement | 60 | 3
2040 | Cold Climate Air Source Heat Pump | Slow Advancement | 81.3533 | 2.5
2050 | Air Source Heat Pump | Moderate Advancement | 60.2964 | 4.25
2050 | Air Source Heat Pump | Rapid Advancement | 57.6 | 5
2050 | Air Source Heat Pump | Slow Advancement | 76.1407 | 3.7
2050 | Cold Climate Air Source Heat Pump | Moderate Advancement | 60.2964 | 3
2050 | Cold Climate Air Source Heat Pump | Rapid Advancement | 57.6 | 3
2050 | Cold Climate Air Source Heat Pump | Slow Advancement | 76.1407 | 2.75

## NREL EF Table 23
Figure 23. Installed costs (left) and performance projections (right) for commercial HPWHs
Figure Notes: | Installed costs include both capital and installation costs.
Year | Technology | EFS Case | Installed Cost ($/kBtu/hr) | Efficiency (COP)
2015 | Heat Pump Water Heater | Moderate Advancement | 310 | 2.45
2015 | Heat Pump Water Heater | Rapid Advancement | 310 | 2.45
2015 | Heat Pump Water Heater | Slow Advancement | 310 | 2.45
2020 | Heat Pump Water Heater | Moderate Advancement | 287.5178 | 3
2020 | Heat Pump Water Heater | Rapid Advancement | 281.0389 | 3
2020 | Heat Pump Water Heater | Slow Advancement | 302.8528 | 3
2030 | Heat Pump Water Heater | Moderate Advancement | 247.3266 | 3.25
2030 | Heat Pump Water Heater | Rapid Advancement | 219.5695 | 3.6
2030 | Heat Pump Water Heater | Slow Advancement | 289.049 | 3
2040 | Heat Pump Water Heater | Moderate Advancement | 212.7536 | 3.35
2040 | Heat Pump Water Heater | Rapid Advancement | 180 | 3.85
2040 | Heat Pump Water Heater | Slow Advancement | 275.8744 | 3
2050 | Heat Pump Water Heater | Moderate Advancement | 184.45 | 3.43
2050 | Heat Pump Water Heater | Rapid Advancement | 158.1 | 3.92
2050 | Heat Pump Water Heater | Slow Advancement | 263.5 | 3

## Calculations
Residential Equipment
Heating
Heating Energy Consumption per Unit per Year by Fuel (btu/unit) | 2019 | 2020 | 2021 | 2022 | 2023 | 2024 | 2025 | 2026 | 2027 | 2028 | 2029 | 2030 | 2031 | 2032 | 2033 | 2034 | 2035 | 2036 | 2037 | 2038 | 2039 | 2040 | 2041 | 2042 | 2043 | 2044 | 2045 | 2046 | 2047 | 2048 | 2049 | 2050
natural gas |  | 57012743.5806 | 54412983.8941 | 55846719.729 | 55162964.9206 | 54590776.7533 | 53880600.438 | 53059978.4006 | 52213032.5953 | 51415546.1939 | 50628792.9512 | 49825020.692 | 49088898.4751 | 48412466.1243 | 47776905.042 | 47178683.2653 | 46624929.529 | 46097252.5657 | 45587314.864 | 45107902.4284 | 44651129.6109 | 44217424.3016 | 43783744.367 | 43348627.8265 | 42915063.7403 | 42486853.4093 | 42063075.6444 | 41651245.0083 | 41245907.832 | 40855734.2078 | 40464124.6337 | 40071282.6687
oil |  | 67169262.1644 | 72770016.6899 | 73400210.2721 | 72148766.7638 | 70980274.1447 | 70064502.1018 | 69174503.2592 | 68378077.0019 | 67683600.1165 | 67034448.6329 | 66388025.9747 | 65791038.0691 | 65198434.6697 | 64627836.8641 | 64066667.0723 | 63583192.978 | 63135221.859 | 62653076.0896 | 62131918.0049 | 61664444.8756 | 61143727.2547 | 60620875.1435 | 60113796.8243 | 59622680.1128 | 59131017.86 | 58625151.9463 | 58139399.4878 | 57672449.2067 | 57234226.8375 | 56780929.2964 | 56317673.624
biomass |  | 136778744.3201 | 136852202.3208 | 134374021.0732 | 135829814.9226 | 137222355.3273 | 137259360.0802 | 137222118.7651 | 137165765.4697 | 136904106.8346 | 136512506.5642 | 136097147.3017 | 135393105.4738 | 134672961.3914 | 133847594.6209 | 132911508.6048 | 131668837.3673 | 130169621.2548 | 128998736.6348 | 128218909.0793 | 127170893.6754 | 126657786.6931 | 126210434.6212 | 125721210.5497 | 125202681.6254 | 124849606.0199 | 124739181.711 | 124593661.0191 | 124283187.3369 | 123796850.1748 | 123478143.3738 | 123207684.3329
Incremental Equipment Cost | 2017 | 2020 | 2030 | 2040 | 2050
natural gas (2017 USD) | 3050 | 2860 | 2910 | 2910 | 2910
oil (2017 USD) | 975 | 975 | 925 | 925 | 925
biomass (2017 USD) | 400 | 400 | 350 | 250 | 150
Annualized Incremental Equipment Cost | 2019 | 2020 | 2021 | 2022 | 2023 | 2024 | 2025 | 2026 | 2027 | 2028 | 2029 | 2030 | 2031 | 2032 | 2033 | 2034 | 2035 | 2036 | 2037 | 2038 | 2039 | 2040 | 2041 | 2042 | 2043 | 2044 | 2045 | 2046 | 2047 | 2048 | 2049 | 2050
natural gas (2012 USD) | 2738.1682 | 2678.8464 | 2683.5297 | 2688.213 | 2692.8963 | 2697.5796 | 2702.2629 | 2706.9462 | 2711.6295 | 2716.3128 | 2720.9961 | 2725.6794 | 2725.6794 | 2725.6794 | 2725.6794 | 2725.6794 | 2725.6794 | 2725.6794 | 2725.6794 | 2725.6794 | 2725.6794 | 2725.6794 | 2725.6794 | 2725.6794 | 2725.6794 | 2725.6794 | 2725.6794 | 2725.6794 | 2725.6794 | 2725.6794 | 2725.6794 | 2725.6794
oil (2012 USD) | 913.2431 | 913.2431 | 908.5598 | 903.8765 | 899.1932 | 894.5099 | 889.8266 | 885.1433 | 880.46 | 875.7767 | 871.0934 | 866.4101 | 866.4101 | 866.4101 | 866.4101 | 866.4101 | 866.4101 | 866.4101 | 866.4101 | 866.4101 | 866.4101 | 866.4101 | 866.4101 | 866.4101 | 866.4101 | 866.4101 | 866.4101 | 866.4101 | 866.4101 | 866.4101 | 866.4101 | 866.4101
biomass (2012 USD) | 374.6638 | 374.6638 | 369.9805 | 365.2972 | 360.6139 | 355.9306 | 351.2473 | 346.5641 | 341.8808 | 337.1975 | 332.5142 | 327.8309 | 318.4643 | 309.0977 | 299.7311 | 290.3645 | 280.9979 | 271.6313 | 262.2647 | 252.8981 | 243.5315 | 234.1649 | 224.7983 | 215.4317 | 206.0651 | 196.6985 | 187.3319 | 177.9653 | 168.5987 | 159.2321 | 149.8655 | 140.4989
Annualized Incremental Cost per BTU Shifted | 2019 | 2020 | 2021 | 2022 | 2023 | 2024 | 2025 | 2026 | 2027 | 2028 | 2029 | 2030 | 2031 | 2032 | 2033 | 2034 | 2035 | 2036 | 2037 | 2038 | 2039 | 2040 | 2041 | 2042 | 2043 | 2044 | 2045 | 2046 | 2047 | 2048 | 2049 | 2050
natural gas |  | 4.6987e-05 | 4.9318e-05 | 4.8136e-05 | 4.8817e-05 | 4.9415e-05 | 5.0153e-05 | 5.1017e-05 | 5.1934e-05 | 5.2831e-05 | 5.3744e-05 | 5.4705e-05 | 5.5525e-05 | 5.6301e-05 | 5.705e-05 | 5.7774e-05 | 5.846e-05 | 5.9129e-05 | 5.979e-05 | 6.0426e-05 | 6.1044e-05 | 6.1643e-05 | 6.2253e-05 | 6.2878e-05 | 6.3513e-05 | 6.4153e-05 | 6.48e-05 | 6.5441e-05 | 6.6084e-05 | 6.6715e-05 | 6.736e-05 | 6.8021e-05
oil |  | 1.3596e-05 | 1.2485e-05 | 1.2314e-05 | 1.2463e-05 | 1.2602e-05 | 1.27e-05 | 1.2796e-05 | 1.2876e-05 | 1.2939e-05 | 1.2995e-05 | 1.3051e-05 | 1.3169e-05 | 1.3289e-05 | 1.3406e-05 | 1.3524e-05 | 1.3626e-05 | 1.3723e-05 | 1.3829e-05 | 1.3945e-05 | 1.405e-05 | 1.417e-05 | 1.4292e-05 | 1.4413e-05 | 1.4532e-05 | 1.4652e-05 | 1.4779e-05 | 1.4902e-05 | 1.5023e-05 | 1.5138e-05 | 1.5259e-05 | 1.5384e-05
biomass |  | 2.7392e-06 | 2.7035e-06 | 2.7185e-06 | 2.6549e-06 | 2.5938e-06 | 2.559e-06 | 2.5256e-06 | 2.4925e-06 | 2.463e-06 | 2.4358e-06 | 2.4088e-06 | 2.3521e-06 | 2.2952e-06 | 2.2393e-06 | 2.1846e-06 | 2.1341e-06 | 2.0867e-06 | 2.0331e-06 | 1.9724e-06 | 1.915e-06 | 1.8488e-06 | 1.7811e-06 | 1.7136e-06 | 1.6459e-06 | 1.5755e-06 | 1.5018e-06 | 1.4284e-06 | 1.3566e-06 | 1.2862e-06 | 1.2137e-06 | 1.1403e-06
Appliances (water heaters)
Appliances Energy Consumption per Unit per Year by Fuel (btu/unit) | 2019 | 2020 | 2021 | 2022 | 2023 | 2024 | 2025 | 2026 | 2027 | 2028 | 2029 | 2030 | 2031 | 2032 | 2033 | 2034 | 2035 | 2036 | 2037 | 2038 | 2039 | 2040 | 2041 | 2042 | 2043 | 2044 | 2045 | 2046 | 2047 | 2048 | 2049 | 2050
natural gas |  | 16769614.1775 | 16553980.3438 | 16431875.9082 | 16366462.6838 | 16341665.9912 | 16299063.7114 | 16240929.6388 | 16175570.5653 | 16122816.271 | 16076927.5424 | 16005080.716 | 15942783.9769 | 15895608.2284 | 15859149.7095 | 15826045.9674 | 15797670.8077 | 15768868.2361 | 15736887.7702 | 15703601.9117 | 15669807.6785 | 15634804.9327 | 15596377.5349 | 15556944.0332 | 15520659.3677 | 15488342.912 | 15461078.6517 | 15439995.5107 | 15423779.9837 | 15414074.785 | 15406116.9663 | 15396627.7678
oil |  | 18429610.7478 | 18114371.8707 | 17686974.8031 | 17150887.0655 | 16678497.5398 | 16311996.4486 | 16003973.9062 | 15770241.3843 | 15612226.4331 | 15520642.1165 | 15484466.7781 | 15449090.3559 | 15412361.9483 | 15376589.9153 | 15339729.4855 | 15312067.6607 | 15288904.4426 | 15253187.661 | 15202265.4509 | 15158190.9837 | 15096861.8579 | 15034070.5999 | 14974890.2299 | 14922684.0628 | 14873353.1265 | 14823781.2982 | 14784216.9693 | 14754093.8708 | 14733729.0578 | 14712044.0609 | 14690609.3625
Incremental Equipment Cost | 2017 | 2020 | 2030 | 2040 | 2050
natural gas (2017 USD) | 150 | 150 | 150 | 150 | 150
oil (2017 USD) | -475 | -475 | -475 | -475 | -475
Annualized Incremental Equipment Cost | 2019 | 2020 | 2021 | 2022 | 2023 | 2024 | 2025 | 2026 | 2027 | 2028 | 2029 | 2030 | 2031 | 2032 | 2033 | 2034 | 2035 | 2036 | 2037 | 2038 | 2039 | 2040 | 2041 | 2042 | 2043 | 2044 | 2045 | 2046 | 2047 | 2048 | 2049 | 2050
natural gas (2012 USD) | 150 | 150 | 150 | 150 | 150 | 150 | 150 | 150 | 150 | 150 | 150 | 150 | 150 | 150 | 150 | 150 | 150 | 150 | 150 | 150 | 150 | 150 | 150 | 150 | 150 | 150 | 150 | 150 | 150 | 150 | 150 | 150
oil (2012 USD) | -475 | -475 | -475 | -475 | -475 | -475 | -475 | -475 | -475 | -475 | -475 | -475 | -475 | -475 | -475 | -475 | -475 | -475 | -475 | -475 | -475 | -475 | -475 | -475 | -475 | -475 | -475 | -475 | -475 | -475 | -475 | -475
Annualized Incremental Cost per BTU Shifted | 2019 | 2020 | 2021 | 2022 | 2023 | 2024 | 2025 | 2026 | 2027 | 2028 | 2029 | 2030 | 2031 | 2032 | 2033 | 2034 | 2035 | 2036 | 2037 | 2038 | 2039 | 2040 | 2041 | 2042 | 2043 | 2044 | 2045 | 2046 | 2047 | 2048 | 2049 | 2050
natural gas |  | 8.9447e-06 | 9.0613e-06 | 9.1286e-06 | 9.1651e-06 | 9.179e-06 | 9.203e-06 | 9.2359e-06 | 9.2732e-06 | 9.3036e-06 | 9.3301e-06 | 9.372e-06 | 9.4086e-06 | 9.4366e-06 | 9.4583e-06 | 9.478e-06 | 9.4951e-06 | 9.5124e-06 | 9.5317e-06 | 9.5519e-06 | 9.5725e-06 | 9.594e-06 | 9.6176e-06 | 9.642e-06 | 9.6645e-06 | 9.6847e-06 | 9.7018e-06 | 9.715e-06 | 9.7252e-06 | 9.7314e-06 | 9.7364e-06 | 9.7424e-06
oil |  | -2.5774e-05 | -2.6222e-05 | -2.6856e-05 | -2.7695e-05 | -2.848e-05 | -2.912e-05 | -2.968e-05 | -3.012e-05 | -3.0425e-05 | -3.0604e-05 | -3.0676e-05 | -3.0746e-05 | -3.0819e-05 | -3.0891e-05 | -3.0965e-05 | -3.1021e-05 | -3.1068e-05 | -3.1141e-05 | -3.1245e-05 | -3.1336e-05 | -3.1463e-05 | -3.1595e-05 | -3.172e-05 | -3.1831e-05 | -3.1936e-05 | -3.2043e-05 | -3.2129e-05 | -3.2194e-05 | -3.2239e-05 | -3.2286e-05 | -3.2334e-05
Commercial Equipment
Heating
Utilization Assumption
space heating | 8%
water heating | 25%
Installed Cost ($/kBTU/hr) | 2015 | 2017 | 2020 | 2030 | 2040 | 2050
natural gas (2017 USD) |  | 5.375 | 5.375 | 5.5 | 5.5 | 5.5
oil (2017 USD) |  | 16.5 | 16.5 | 16.5 | 16.5 | 16.5
ASHP (2016 USD) | 96 |  | 85 | 73 | 65 | 60.2964
Annualized Installed Cost ($/kBTU/hr) | 2019 | 2020 | 2021 | 2022 | 2023 | 2024 | 2025 | 2026 | 2027 | 2028 | 2029 | 2030 | 2031 | 2032 | 2033 | 2034 | 2035 | 2036 | 2037 | 2038 | 2039 | 2040 | 2041 | 2042 | 2043 | 2044 | 2045 | 2046 | 2047 | 2048 | 2049 | 2050
natural gas (2012 USD) | 5.0345 | 5.0345 | 5.0463 | 5.058 | 5.0697 | 5.0814 | 5.0931 | 5.1048 | 5.1165 | 5.1282 | 5.1399 | 5.1516 | 5.1516 | 5.1516 | 5.1516 | 5.1516 | 5.1516 | 5.1516 | 5.1516 | 5.1516 | 5.1516 | 5.1516 | 5.1516 | 5.1516 | 5.1516 | 5.1516 | 5.1516 | 5.1516 | 5.1516 | 5.1516 | 5.1516 | 5.1516
oil (2012 USD) | 15.4549 | 15.4549 | 15.4549 | 15.4549 | 15.4549 | 15.4549 | 15.4549 | 15.4549 | 15.4549 | 15.4549 | 15.4549 | 15.4549 | 15.4549 | 15.4549 | 15.4549 | 15.4549 | 15.4549 | 15.4549 | 15.4549 | 15.4549 | 15.4549 | 15.4549 | 15.4549 | 15.4549 | 15.4549 | 15.4549 | 15.4549 | 15.4549 | 15.4549 | 15.4549 | 15.4549 | 15.4549
ASHP (2012 USD) | 83.4167 | 81.3122 | 80.1642 | 79.0163 | 77.8684 | 76.7204 | 75.5725 | 74.4246 | 73.2766 | 72.1287 | 70.9807 | 69.8328 | 68.6996 | 68.092 | 67.4844 | 66.8768 | 66.2691 | 65.6615 | 65.0539 | 64.4463 | 63.8386 | 63.231 | 62.6234 | 62.0158 | 61.4081 | 60.8005 | 60.1929 | 59.5853 | 58.9776 | 58.37 | 57.7624 | 57.1548
Annualized Incremental Capital Cost per BTU Shifted | 2019 | 2020 | 2021 | 2022 | 2023 | 2024 | 2025 | 2026 | 2027 | 2028 | 2029 | 2030 | 2031 | 2032 | 2033 | 2034 | 2035 | 2036 | 2037 | 2038 | 2039 | 2040 | 2041 | 2042 | 2043 | 2044 | 2045 | 2046 | 2047 | 2048 | 2049 | 2050
natural gas | 0.00011185 | 0.00010884 | 0.00010719 | 0.00010553 | 0.00010388 | 0.00010222 | 0.00010057 | 9.8915e-05 | 9.726e-05 | 9.5606e-05 | 9.3951e-05 | 9.2296e-05 | 9.0679e-05 | 8.9812e-05 | 8.8945e-05 | 8.8078e-05 | 8.7211e-05 | 8.6344e-05 | 8.5477e-05 | 8.461e-05 | 8.3743e-05 | 8.2876e-05 | 8.2009e-05 | 8.1142e-05 | 8.0275e-05 | 7.9408e-05 | 7.8541e-05 | 7.7674e-05 | 7.6807e-05 | 7.5939e-05 | 7.5072e-05 | 7.4205e-05
oil | 9.6978e-05 | 9.3974e-05 | 9.2336e-05 | 9.0698e-05 | 8.906e-05 | 8.7422e-05 | 8.5784e-05 | 8.4146e-05 | 8.2508e-05 | 8.087e-05 | 7.9232e-05 | 7.7594e-05 | 7.5977e-05 | 7.511e-05 | 7.4243e-05 | 7.3376e-05 | 7.2509e-05 | 7.1642e-05 | 7.0775e-05 | 6.9908e-05 | 6.9041e-05 | 6.8174e-05 | 6.7307e-05 | 6.644e-05 | 6.5573e-05 | 6.4706e-05 | 6.3838e-05 | 6.2971e-05 | 6.2104e-05 | 6.1237e-05 | 6.037e-05 | 5.9503e-05
Appliances (water heaters)
Utilization Assumption
space heating | 8%
water heating | 25%
Installed Cost ($/kBTU/hr) | 2015 | 2017 | 2020 | 2030 | 2040 | 2050
natural gas (2017 USD) |  | 19.4724 | 19.4724 | 19.4724 | 19.4724 | 19.4724
oil (2017 USD) |  | 17.3333 | 17.3333 | 17.3333 | 17.3333 | 17.3333
ASHP (2016 USD) | 310 |  | 287.5178 | 247.3266 | 212.7536 | 184.45
Annualized Installed Cost ($/kBTU/hr) | 2019 | 2020 | 2021 | 2022 | 2023 | 2024 | 2025 | 2026 | 2027 | 2028 | 2029 | 2030 | 2031 | 2032 | 2033 | 2034 | 2035 | 2036 | 2037 | 2038 | 2039 | 2040 | 2041 | 2042 | 2043 | 2044 | 2045 | 2046 | 2047 | 2048 | 2049 | 2050
natural gas (2012 USD) | 18.239 | 18.239 | 18.239 | 18.239 | 18.239 | 18.239 | 18.239 | 18.239 | 18.239 | 18.239 | 18.239 | 18.239 | 18.239 | 18.239 | 18.239 | 18.239 | 18.239 | 18.239 | 18.239 | 18.239 | 18.239 | 18.239 | 18.239 | 18.239 | 18.239 | 18.239 | 18.239 | 18.239 | 18.239 | 18.239 | 18.239 | 18.239
oil (2012 USD) | 16.2354 | 16.2354 | 16.2354 | 16.2354 | 16.2354 | 16.2354 | 16.2354 | 16.2354 | 16.2354 | 16.2354 | 16.2354 | 16.2354 | 16.2354 | 16.2354 | 16.2354 | 16.2354 | 16.2354 | 16.2354 | 16.2354 | 16.2354 | 16.2354 | 16.2354 | 16.2354 | 16.2354 | 16.2354 | 16.2354 | 16.2354 | 16.2354 | 16.2354 | 16.2354 | 16.2354 | 16.2354
ASHP (2012 USD) | 279.3449 | 275.0435 | 271.1988 | 267.354 | 263.5093 | 259.6645 | 255.8198 | 251.975 | 248.1303 | 244.2855 | 240.4408 | 236.5961 | 232.5891 | 229.5816 | 226.5742 | 223.5668 | 220.5593 | 217.5519 | 214.5445 | 211.537 | 208.5296 | 205.5222 | 202.5147 | 199.5073 | 196.4999 | 193.4924 | 190.485 | 187.4776 | 184.4701 | 181.4627 | 178.4553 | 175.4479
Annualized Incremental Capital Cost per BTU Shifted | 2019 | 2020 | 2021 | 2022 | 2023 | 2024 | 2025 | 2026 | 2027 | 2028 | 2029 | 2030 | 2031 | 2032 | 2033 | 2034 | 2035 | 2036 | 2037 | 2038 | 2039 | 2040 | 2041 | 2042 | 2043 | 2044 | 2045 | 2046 | 2047 | 2048 | 2049 | 2050
natural gas | 0.00011923 | 0.00011726 | 0.00011551 | 0.00011375 | 0.000112 | 0.00011024 | 0.00010848 | 0.00010673 | 0.00010497 | 0.00010322 | 0.00010146 | 9.9706e-05 | 9.7877e-05 | 9.6503e-05 | 9.513e-05 | 9.3757e-05 | 9.2384e-05 | 9.101e-05 | 8.9637e-05 | 8.8264e-05 | 8.6891e-05 | 8.5517e-05 | 8.4144e-05 | 8.2771e-05 | 8.1398e-05 | 8.0024e-05 | 7.8651e-05 | 7.7278e-05 | 7.5905e-05 | 7.4531e-05 | 7.3158e-05 | 7.1785e-05
oil | 0.00012014 | 0.00011818 | 0.00011642 | 0.00011467 | 0.00011291 | 0.00011115 | 0.0001094 | 0.00010764 | 0.00010589 | 0.00010413 | 0.00010238 | 0.00010062 | 9.8792e-05 | 9.7418e-05 | 9.6045e-05 | 9.4672e-05 | 9.3299e-05 | 9.1925e-05 | 9.0552e-05 | 8.9179e-05 | 8.7806e-05 | 8.6432e-05 | 8.5059e-05 | 8.3686e-05 | 8.2313e-05 | 8.0939e-05 | 7.9566e-05 | 7.8193e-05 | 7.682e-05 | 7.5446e-05 | 7.4073e-05 | 7.27e-05

## ICpUEfEBE-urb-res-heating
Unit: $/(BTU/yr) - a measure of capacity of the fuel-burning equipment that would have been purchased in the absence of an electrification policy | 2019 | 2020 | 2021 | 2022 | 2023 | 2024 | 2025 | 2026 | 2027 | 2028 | 2029 | 2030 | 2031 | 2032 | 2033 | 2034 | 2035 | 2036 | 2037 | 2038 | 2039 | 2040 | 2041 | 2042 | 2043 | 2044 | 2045 | 2046 | 2047 | 2048 | 2049 | 2050
electricity | 0 | 0 | 0 | 0 | 0 | 0 | 0 | 0 | 0 | 0 | 0 | 0 | 0 | 0 | 0 | 0 | 0 | 0 | 0 | 0 | 0 | 0 | 0 | 0 | 0 | 0 | 0 | 0 | 0 | 0 | 0 | 0
coal | 0 | 4.6987e-05 | 4.9318e-05 | 4.8136e-05 | 4.8817e-05 | 4.9415e-05 | 5.0153e-05 | 5.1017e-05 | 5.1934e-05 | 5.2831e-05 | 5.3744e-05 | 5.4705e-05 | 5.5525e-05 | 5.6301e-05 | 5.705e-05 | 5.7774e-05 | 5.846e-05 | 5.9129e-05 | 5.979e-05 | 6.0426e-05 | 6.1044e-05 | 6.1643e-05 | 6.2253e-05 | 6.2878e-05 | 6.3513e-05 | 6.4153e-05 | 6.48e-05 | 6.5441e-05 | 6.6084e-05 | 6.6715e-05 | 6.736e-05 | 6.8021e-05
natural gas | 0 | 4.6987e-05 | 4.9318e-05 | 4.8136e-05 | 4.8817e-05 | 4.9415e-05 | 5.0153e-05 | 5.1017e-05 | 5.1934e-05 | 5.2831e-05 | 5.3744e-05 | 5.4705e-05 | 5.5525e-05 | 5.6301e-05 | 5.705e-05 | 5.7774e-05 | 5.846e-05 | 5.9129e-05 | 5.979e-05 | 6.0426e-05 | 6.1044e-05 | 6.1643e-05 | 6.2253e-05 | 6.2878e-05 | 6.3513e-05 | 6.4153e-05 | 6.48e-05 | 6.5441e-05 | 6.6084e-05 | 6.6715e-05 | 6.736e-05 | 6.8021e-05
petroleum diesel | 0 | 1.3596e-05 | 1.2485e-05 | 1.2314e-05 | 1.2463e-05 | 1.2602e-05 | 1.27e-05 | 1.2796e-05 | 1.2876e-05 | 1.2939e-05 | 1.2995e-05 | 1.3051e-05 | 1.3169e-05 | 1.3289e-05 | 1.3406e-05 | 1.3524e-05 | 1.3626e-05 | 1.3723e-05 | 1.3829e-05 | 1.3945e-05 | 1.405e-05 | 1.417e-05 | 1.4292e-05 | 1.4413e-05 | 1.4532e-05 | 1.4652e-05 | 1.4779e-05 | 1.4902e-05 | 1.5023e-05 | 1.5138e-05 | 1.5259e-05 | 1.5384e-05
heat | 0 | 4.6987e-05 | 4.9318e-05 | 4.8136e-05 | 4.8817e-05 | 4.9415e-05 | 5.0153e-05 | 5.1017e-05 | 5.1934e-05 | 5.2831e-05 | 5.3744e-05 | 5.4705e-05 | 5.5525e-05 | 5.6301e-05 | 5.705e-05 | 5.7774e-05 | 5.846e-05 | 5.9129e-05 | 5.979e-05 | 6.0426e-05 | 6.1044e-05 | 6.1643e-05 | 6.2253e-05 | 6.2878e-05 | 6.3513e-05 | 6.4153e-05 | 6.48e-05 | 6.5441e-05 | 6.6084e-05 | 6.6715e-05 | 6.736e-05 | 6.8021e-05
biomass | 0 | 2.7392e-06 | 2.7035e-06 | 2.7185e-06 | 2.6549e-06 | 2.5938e-06 | 2.559e-06 | 2.5256e-06 | 2.4925e-06 | 2.463e-06 | 2.4358e-06 | 2.4088e-06 | 2.3521e-06 | 2.2952e-06 | 2.2393e-06 | 2.1846e-06 | 2.1341e-06 | 2.0867e-06 | 2.0331e-06 | 1.9724e-06 | 1.915e-06 | 1.8488e-06 | 1.7811e-06 | 1.7136e-06 | 1.6459e-06 | 1.5755e-06 | 1.5018e-06 | 1.4284e-06 | 1.3566e-06 | 1.2862e-06 | 1.2137e-06 | 1.1403e-06
kerosene | 0 | 1.3596e-05 | 1.2485e-05 | 1.2314e-05 | 1.2463e-05 | 1.2602e-05 | 1.27e-05 | 1.2796e-05 | 1.2876e-05 | 1.2939e-05 | 1.2995e-05 | 1.3051e-05 | 1.3169e-05 | 1.3289e-05 | 1.3406e-05 | 1.3524e-05 | 1.3626e-05 | 1.3723e-05 | 1.3829e-05 | 1.3945e-05 | 1.405e-05 | 1.417e-05 | 1.4292e-05 | 1.4413e-05 | 1.4532e-05 | 1.4652e-05 | 1.4779e-05 | 1.4902e-05 | 1.5023e-05 | 1.5138e-05 | 1.5259e-05 | 1.5384e-05
heavy or residual fuel oil | 0 | 1.3596e-05 | 1.2485e-05 | 1.2314e-05 | 1.2463e-05 | 1.2602e-05 | 1.27e-05 | 1.2796e-05 | 1.2876e-05 | 1.2939e-05 | 1.2995e-05 | 1.3051e-05 | 1.3169e-05 | 1.3289e-05 | 1.3406e-05 | 1.3524e-05 | 1.3626e-05 | 1.3723e-05 | 1.3829e-05 | 1.3945e-05 | 1.405e-05 | 1.417e-05 | 1.4292e-05 | 1.4413e-05 | 1.4532e-05 | 1.4652e-05 | 1.4779e-05 | 1.4902e-05 | 1.5023e-05 | 1.5138e-05 | 1.5259e-05 | 1.5384e-05
LPG propane or butane | 0 | 4.6987e-05 | 4.9318e-05 | 4.8136e-05 | 4.8817e-05 | 4.9415e-05 | 5.0153e-05 | 5.1017e-05 | 5.1934e-05 | 5.2831e-05 | 5.3744e-05 | 5.4705e-05 | 5.5525e-05 | 5.6301e-05 | 5.705e-05 | 5.7774e-05 | 5.846e-05 | 5.9129e-05 | 5.979e-05 | 6.0426e-05 | 6.1044e-05 | 6.1643e-05 | 6.2253e-05 | 6.2878e-05 | 6.3513e-05 | 6.4153e-05 | 6.48e-05 | 6.5441e-05 | 6.6084e-05 | 6.6715e-05 | 6.736e-05 | 6.8021e-05
hydrogen | 0 | 4.6987e-05 | 4.9318e-05 | 4.8136e-05 | 4.8817e-05 | 4.9415e-05 | 5.0153e-05 | 5.1017e-05 | 5.1934e-05 | 5.2831e-05 | 5.3744e-05 | 5.4705e-05 | 5.5525e-05 | 5.6301e-05 | 5.705e-05 | 5.7774e-05 | 5.846e-05 | 5.9129e-05 | 5.979e-05 | 6.0426e-05 | 6.1044e-05 | 6.1643e-05 | 6.2253e-05 | 6.2878e-05 | 6.3513e-05 | 6.4153e-05 | 6.48e-05 | 6.5441e-05 | 6.6084e-05 | 6.6715e-05 | 6.736e-05 | 6.8021e-05

## ICpUEfEBE-urb-res-appl
Unit: $/(BTU/yr) - a measure of capacity of the fuel-burning equipment that would have been purchased in the absence of an electrification policy | 2019 | 2020 | 2021 | 2022 | 2023 | 2024 | 2025 | 2026 | 2027 | 2028 | 2029 | 2030 | 2031 | 2032 | 2033 | 2034 | 2035 | 2036 | 2037 | 2038 | 2039 | 2040 | 2041 | 2042 | 2043 | 2044 | 2045 | 2046 | 2047 | 2048 | 2049 | 2050
electricity | 0 | 0 | 0 | 0 | 0 | 0 | 0 | 0 | 0 | 0 | 0 | 0 | 0 | 0 | 0 | 0 | 0 | 0 | 0 | 0 | 0 | 0 | 0 | 0 | 0 | 0 | 0 | 0 | 0 | 0 | 0 | 0
coal | 0 | 8.9447e-06 | 9.0613e-06 | 9.1286e-06 | 9.1651e-06 | 9.179e-06 | 9.203e-06 | 9.2359e-06 | 9.2732e-06 | 9.3036e-06 | 9.3301e-06 | 9.372e-06 | 9.4086e-06 | 9.4366e-06 | 9.4583e-06 | 9.478e-06 | 9.4951e-06 | 9.5124e-06 | 9.5317e-06 | 9.5519e-06 | 9.5725e-06 | 9.594e-06 | 9.6176e-06 | 9.642e-06 | 9.6645e-06 | 9.6847e-06 | 9.7018e-06 | 9.715e-06 | 9.7252e-06 | 9.7314e-06 | 9.7364e-06 | 9.7424e-06
natural gas | 0 | 8.9447e-06 | 9.0613e-06 | 9.1286e-06 | 9.1651e-06 | 9.179e-06 | 9.203e-06 | 9.2359e-06 | 9.2732e-06 | 9.3036e-06 | 9.3301e-06 | 9.372e-06 | 9.4086e-06 | 9.4366e-06 | 9.4583e-06 | 9.478e-06 | 9.4951e-06 | 9.5124e-06 | 9.5317e-06 | 9.5519e-06 | 9.5725e-06 | 9.594e-06 | 9.6176e-06 | 9.642e-06 | 9.6645e-06 | 9.6847e-06 | 9.7018e-06 | 9.715e-06 | 9.7252e-06 | 9.7314e-06 | 9.7364e-06 | 9.7424e-06
petroleum diesel | 0 | -2.5774e-05 | -2.6222e-05 | -2.6856e-05 | -2.7695e-05 | -2.848e-05 | -2.912e-05 | -2.968e-05 | -3.012e-05 | -3.0425e-05 | -3.0604e-05 | -3.0676e-05 | -3.0746e-05 | -3.0819e-05 | -3.0891e-05 | -3.0965e-05 | -3.1021e-05 | -3.1068e-05 | -3.1141e-05 | -3.1245e-05 | -3.1336e-05 | -3.1463e-05 | -3.1595e-05 | -3.172e-05 | -3.1831e-05 | -3.1936e-05 | -3.2043e-05 | -3.2129e-05 | -3.2194e-05 | -3.2239e-05 | -3.2286e-05 | -3.2334e-05
heat | 0 | 8.9447e-06 | 9.0613e-06 | 9.1286e-06 | 9.1651e-06 | 9.179e-06 | 9.203e-06 | 9.2359e-06 | 9.2732e-06 | 9.3036e-06 | 9.3301e-06 | 9.372e-06 | 9.4086e-06 | 9.4366e-06 | 9.4583e-06 | 9.478e-06 | 9.4951e-06 | 9.5124e-06 | 9.5317e-06 | 9.5519e-06 | 9.5725e-06 | 9.594e-06 | 9.6176e-06 | 9.642e-06 | 9.6645e-06 | 9.6847e-06 | 9.7018e-06 | 9.715e-06 | 9.7252e-06 | 9.7314e-06 | 9.7364e-06 | 9.7424e-06
biomass | 0 | -2.5774e-05 | -2.6222e-05 | -2.6856e-05 | -2.7695e-05 | -2.848e-05 | -2.912e-05 | -2.968e-05 | -3.012e-05 | -3.0425e-05 | -3.0604e-05 | -3.0676e-05 | -3.0746e-05 | -3.0819e-05 | -3.0891e-05 | -3.0965e-05 | -3.1021e-05 | -3.1068e-05 | -3.1141e-05 | -3.1245e-05 | -3.1336e-05 | -3.1463e-05 | -3.1595e-05 | -3.172e-05 | -3.1831e-05 | -3.1936e-05 | -3.2043e-05 | -3.2129e-05 | -3.2194e-05 | -3.2239e-05 | -3.2286e-05 | -3.2334e-05
kerosene | 0 | -2.5774e-05 | -2.6222e-05 | -2.6856e-05 | -2.7695e-05 | -2.848e-05 | -2.912e-05 | -2.968e-05 | -3.012e-05 | -3.0425e-05 | -3.0604e-05 | -3.0676e-05 | -3.0746e-05 | -3.0819e-05 | -3.0891e-05 | -3.0965e-05 | -3.1021e-05 | -3.1068e-05 | -3.1141e-05 | -3.1245e-05 | -3.1336e-05 | -3.1463e-05 | -3.1595e-05 | -3.172e-05 | -3.1831e-05 | -3.1936e-05 | -3.2043e-05 | -3.2129e-05 | -3.2194e-05 | -3.2239e-05 | -3.2286e-05 | -3.2334e-05
heavy or residual fuel oil | 0 | -2.5774e-05 | -2.6222e-05 | -2.6856e-05 | -2.7695e-05 | -2.848e-05 | -2.912e-05 | -2.968e-05 | -3.012e-05 | -3.0425e-05 | -3.0604e-05 | -3.0676e-05 | -3.0746e-05 | -3.0819e-05 | -3.0891e-05 | -3.0965e-05 | -3.1021e-05 | -3.1068e-05 | -3.1141e-05 | -3.1245e-05 | -3.1336e-05 | -3.1463e-05 | -3.1595e-05 | -3.172e-05 | -3.1831e-05 | -3.1936e-05 | -3.2043e-05 | -3.2129e-05 | -3.2194e-05 | -3.2239e-05 | -3.2286e-05 | -3.2334e-05
LPG propane or butane | 0 | 8.9447e-06 | 9.0613e-06 | 9.1286e-06 | 9.1651e-06 | 9.179e-06 | 9.203e-06 | 9.2359e-06 | 9.2732e-06 | 9.3036e-06 | 9.3301e-06 | 9.372e-06 | 9.4086e-06 | 9.4366e-06 | 9.4583e-06 | 9.478e-06 | 9.4951e-06 | 9.5124e-06 | 9.5317e-06 | 9.5519e-06 | 9.5725e-06 | 9.594e-06 | 9.6176e-06 | 9.642e-06 | 9.6645e-06 | 9.6847e-06 | 9.7018e-06 | 9.715e-06 | 9.7252e-06 | 9.7314e-06 | 9.7364e-06 | 9.7424e-06
hydrogen | 0 | 8.9447e-06 | 9.0613e-06 | 9.1286e-06 | 9.1651e-06 | 9.179e-06 | 9.203e-06 | 9.2359e-06 | 9.2732e-06 | 9.3036e-06 | 9.3301e-06 | 9.372e-06 | 9.4086e-06 | 9.4366e-06 | 9.4583e-06 | 9.478e-06 | 9.4951e-06 | 9.5124e-06 | 9.5317e-06 | 9.5519e-06 | 9.5725e-06 | 9.594e-06 | 9.6176e-06 | 9.642e-06 | 9.6645e-06 | 9.6847e-06 | 9.7018e-06 | 9.715e-06 | 9.7252e-06 | 9.7314e-06 | 9.7364e-06 | 9.7424e-06

## ICpUEfEBE-urb-res-other
Unit: $/(BTU/yr) - a measure of capacity of the fuel-burning equipment that would have been purchased in the absence of an electrification policy | 2019 | 2020 | 2021 | 2022 | 2023 | 2024 | 2025 | 2026 | 2027 | 2028 | 2029 | 2030 | 2031 | 2032 | 2033 | 2034 | 2035 | 2036 | 2037 | 2038 | 2039 | 2040 | 2041 | 2042 | 2043 | 2044 | 2045 | 2046 | 2047 | 2048 | 2049 | 2050
electricity | 0 | 0 | 0 | 0 | 0 | 0 | 0 | 0 | 0 | 0 | 0 | 0 | 0 | 0 | 0 | 0 | 0 | 0 | 0 | 0 | 0 | 0 | 0 | 0 | 0 | 0 | 0 | 0 | 0 | 0 | 0 | 0
coal | 0 | 8.9447e-06 | 9.0613e-06 | 9.1286e-06 | 9.1651e-06 | 9.179e-06 | 9.203e-06 | 9.2359e-06 | 9.2732e-06 | 9.3036e-06 | 9.3301e-06 | 9.372e-06 | 9.4086e-06 | 9.4366e-06 | 9.4583e-06 | 9.478e-06 | 9.4951e-06 | 9.5124e-06 | 9.5317e-06 | 9.5519e-06 | 9.5725e-06 | 9.594e-06 | 9.6176e-06 | 9.642e-06 | 9.6645e-06 | 9.6847e-06 | 9.7018e-06 | 9.715e-06 | 9.7252e-06 | 9.7314e-06 | 9.7364e-06 | 9.7424e-06
natural gas | 0 | 8.9447e-06 | 9.0613e-06 | 9.1286e-06 | 9.1651e-06 | 9.179e-06 | 9.203e-06 | 9.2359e-06 | 9.2732e-06 | 9.3036e-06 | 9.3301e-06 | 9.372e-06 | 9.4086e-06 | 9.4366e-06 | 9.4583e-06 | 9.478e-06 | 9.4951e-06 | 9.5124e-06 | 9.5317e-06 | 9.5519e-06 | 9.5725e-06 | 9.594e-06 | 9.6176e-06 | 9.642e-06 | 9.6645e-06 | 9.6847e-06 | 9.7018e-06 | 9.715e-06 | 9.7252e-06 | 9.7314e-06 | 9.7364e-06 | 9.7424e-06
petroleum diesel | 0 | -2.5774e-05 | -2.6222e-05 | -2.6856e-05 | -2.7695e-05 | -2.848e-05 | -2.912e-05 | -2.968e-05 | -3.012e-05 | -3.0425e-05 | -3.0604e-05 | -3.0676e-05 | -3.0746e-05 | -3.0819e-05 | -3.0891e-05 | -3.0965e-05 | -3.1021e-05 | -3.1068e-05 | -3.1141e-05 | -3.1245e-05 | -3.1336e-05 | -3.1463e-05 | -3.1595e-05 | -3.172e-05 | -3.1831e-05 | -3.1936e-05 | -3.2043e-05 | -3.2129e-05 | -3.2194e-05 | -3.2239e-05 | -3.2286e-05 | -3.2334e-05
heat | 0 | 8.9447e-06 | 9.0613e-06 | 9.1286e-06 | 9.1651e-06 | 9.179e-06 | 9.203e-06 | 9.2359e-06 | 9.2732e-06 | 9.3036e-06 | 9.3301e-06 | 9.372e-06 | 9.4086e-06 | 9.4366e-06 | 9.4583e-06 | 9.478e-06 | 9.4951e-06 | 9.5124e-06 | 9.5317e-06 | 9.5519e-06 | 9.5725e-06 | 9.594e-06 | 9.6176e-06 | 9.642e-06 | 9.6645e-06 | 9.6847e-06 | 9.7018e-06 | 9.715e-06 | 9.7252e-06 | 9.7314e-06 | 9.7364e-06 | 9.7424e-06
biomass | 0 | -2.5774e-05 | -2.6222e-05 | -2.6856e-05 | -2.7695e-05 | -2.848e-05 | -2.912e-05 | -2.968e-05 | -3.012e-05 | -3.0425e-05 | -3.0604e-05 | -3.0676e-05 | -3.0746e-05 | -3.0819e-05 | -3.0891e-05 | -3.0965e-05 | -3.1021e-05 | -3.1068e-05 | -3.1141e-05 | -3.1245e-05 | -3.1336e-05 | -3.1463e-05 | -3.1595e-05 | -3.172e-05 | -3.1831e-05 | -3.1936e-05 | -3.2043e-05 | -3.2129e-05 | -3.2194e-05 | -3.2239e-05 | -3.2286e-05 | -3.2334e-05
kerosene | 0 | -2.5774e-05 | -2.6222e-05 | -2.6856e-05 | -2.7695e-05 | -2.848e-05 | -2.912e-05 | -2.968e-05 | -3.012e-05 | -3.0425e-05 | -3.0604e-05 | -3.0676e-05 | -3.0746e-05 | -3.0819e-05 | -3.0891e-05 | -3.0965e-05 | -3.1021e-05 | -3.1068e-05 | -3.1141e-05 | -3.1245e-05 | -3.1336e-05 | -3.1463e-05 | -3.1595e-05 | -3.172e-05 | -3.1831e-05 | -3.1936e-05 | -3.2043e-05 | -3.2129e-05 | -3.2194e-05 | -3.2239e-05 | -3.2286e-05 | -3.2334e-05
heavy or residual fuel oil | 0 | -2.5774e-05 | -2.6222e-05 | -2.6856e-05 | -2.7695e-05 | -2.848e-05 | -2.912e-05 | -2.968e-05 | -3.012e-05 | -3.0425e-05 | -3.0604e-05 | -3.0676e-05 | -3.0746e-05 | -3.0819e-05 | -3.0891e-05 | -3.0965e-05 | -3.1021e-05 | -3.1068e-05 | -3.1141e-05 | -3.1245e-05 | -3.1336e-05 | -3.1463e-05 | -3.1595e-05 | -3.172e-05 | -3.1831e-05 | -3.1936e-05 | -3.2043e-05 | -3.2129e-05 | -3.2194e-05 | -3.2239e-05 | -3.2286e-05 | -3.2334e-05
LPG propane or butane | 0 | 8.9447e-06 | 9.0613e-06 | 9.1286e-06 | 9.1651e-06 | 9.179e-06 | 9.203e-06 | 9.2359e-06 | 9.2732e-06 | 9.3036e-06 | 9.3301e-06 | 9.372e-06 | 9.4086e-06 | 9.4366e-06 | 9.4583e-06 | 9.478e-06 | 9.4951e-06 | 9.5124e-06 | 9.5317e-06 | 9.5519e-06 | 9.5725e-06 | 9.594e-06 | 9.6176e-06 | 9.642e-06 | 9.6645e-06 | 9.6847e-06 | 9.7018e-06 | 9.715e-06 | 9.7252e-06 | 9.7314e-06 | 9.7364e-06 | 9.7424e-06
hydrogen | 0 | 8.9447e-06 | 9.0613e-06 | 9.1286e-06 | 9.1651e-06 | 9.179e-06 | 9.203e-06 | 9.2359e-06 | 9.2732e-06 | 9.3036e-06 | 9.3301e-06 | 9.372e-06 | 9.4086e-06 | 9.4366e-06 | 9.4583e-06 | 9.478e-06 | 9.4951e-06 | 9.5124e-06 | 9.5317e-06 | 9.5519e-06 | 9.5725e-06 | 9.594e-06 | 9.6176e-06 | 9.642e-06 | 9.6645e-06 | 9.6847e-06 | 9.7018e-06 | 9.715e-06 | 9.7252e-06 | 9.7314e-06 | 9.7364e-06 | 9.7424e-06

## ICpUEfEBE-rur-res-heating
Unit: $/(BTU/yr) - a measure of capacity of the fuel-burning equipment that would have been purchased in the absence of an electrification policy | 2019 | 2020 | 2021 | 2022 | 2023 | 2024 | 2025 | 2026 | 2027 | 2028 | 2029 | 2030 | 2031 | 2032 | 2033 | 2034 | 2035 | 2036 | 2037 | 2038 | 2039 | 2040 | 2041 | 2042 | 2043 | 2044 | 2045 | 2046 | 2047 | 2048 | 2049 | 2050
electricity | 0 | 0 | 0 | 0 | 0 | 0 | 0 | 0 | 0 | 0 | 0 | 0 | 0 | 0 | 0 | 0 | 0 | 0 | 0 | 0 | 0 | 0 | 0 | 0 | 0 | 0 | 0 | 0 | 0 | 0 | 0 | 0
coal | 0 | 4.6987e-05 | 4.9318e-05 | 4.8136e-05 | 4.8817e-05 | 4.9415e-05 | 5.0153e-05 | 5.1017e-05 | 5.1934e-05 | 5.2831e-05 | 5.3744e-05 | 5.4705e-05 | 5.5525e-05 | 5.6301e-05 | 5.705e-05 | 5.7774e-05 | 5.846e-05 | 5.9129e-05 | 5.979e-05 | 6.0426e-05 | 6.1044e-05 | 6.1643e-05 | 6.2253e-05 | 6.2878e-05 | 6.3513e-05 | 6.4153e-05 | 6.48e-05 | 6.5441e-05 | 6.6084e-05 | 6.6715e-05 | 6.736e-05 | 6.8021e-05
natural gas | 0 | 4.6987e-05 | 4.9318e-05 | 4.8136e-05 | 4.8817e-05 | 4.9415e-05 | 5.0153e-05 | 5.1017e-05 | 5.1934e-05 | 5.2831e-05 | 5.3744e-05 | 5.4705e-05 | 5.5525e-05 | 5.6301e-05 | 5.705e-05 | 5.7774e-05 | 5.846e-05 | 5.9129e-05 | 5.979e-05 | 6.0426e-05 | 6.1044e-05 | 6.1643e-05 | 6.2253e-05 | 6.2878e-05 | 6.3513e-05 | 6.4153e-05 | 6.48e-05 | 6.5441e-05 | 6.6084e-05 | 6.6715e-05 | 6.736e-05 | 6.8021e-05
petroleum diesel | 0 | 1.3596e-05 | 1.2485e-05 | 1.2314e-05 | 1.2463e-05 | 1.2602e-05 | 1.27e-05 | 1.2796e-05 | 1.2876e-05 | 1.2939e-05 | 1.2995e-05 | 1.3051e-05 | 1.3169e-05 | 1.3289e-05 | 1.3406e-05 | 1.3524e-05 | 1.3626e-05 | 1.3723e-05 | 1.3829e-05 | 1.3945e-05 | 1.405e-05 | 1.417e-05 | 1.4292e-05 | 1.4413e-05 | 1.4532e-05 | 1.4652e-05 | 1.4779e-05 | 1.4902e-05 | 1.5023e-05 | 1.5138e-05 | 1.5259e-05 | 1.5384e-05
heat | 0 | 4.6987e-05 | 4.9318e-05 | 4.8136e-05 | 4.8817e-05 | 4.9415e-05 | 5.0153e-05 | 5.1017e-05 | 5.1934e-05 | 5.2831e-05 | 5.3744e-05 | 5.4705e-05 | 5.5525e-05 | 5.6301e-05 | 5.705e-05 | 5.7774e-05 | 5.846e-05 | 5.9129e-05 | 5.979e-05 | 6.0426e-05 | 6.1044e-05 | 6.1643e-05 | 6.2253e-05 | 6.2878e-05 | 6.3513e-05 | 6.4153e-05 | 6.48e-05 | 6.5441e-05 | 6.6084e-05 | 6.6715e-05 | 6.736e-05 | 6.8021e-05
biomass | 0 | 2.7392e-06 | 2.7035e-06 | 2.7185e-06 | 2.6549e-06 | 2.5938e-06 | 2.559e-06 | 2.5256e-06 | 2.4925e-06 | 2.463e-06 | 2.4358e-06 | 2.4088e-06 | 2.3521e-06 | 2.2952e-06 | 2.2393e-06 | 2.1846e-06 | 2.1341e-06 | 2.0867e-06 | 2.0331e-06 | 1.9724e-06 | 1.915e-06 | 1.8488e-06 | 1.7811e-06 | 1.7136e-06 | 1.6459e-06 | 1.5755e-06 | 1.5018e-06 | 1.4284e-06 | 1.3566e-06 | 1.2862e-06 | 1.2137e-06 | 1.1403e-06
kerosene | 0 | 1.3596e-05 | 1.2485e-05 | 1.2314e-05 | 1.2463e-05 | 1.2602e-05 | 1.27e-05 | 1.2796e-05 | 1.2876e-05 | 1.2939e-05 | 1.2995e-05 | 1.3051e-05 | 1.3169e-05 | 1.3289e-05 | 1.3406e-05 | 1.3524e-05 | 1.3626e-05 | 1.3723e-05 | 1.3829e-05 | 1.3945e-05 | 1.405e-05 | 1.417e-05 | 1.4292e-05 | 1.4413e-05 | 1.4532e-05 | 1.4652e-05 | 1.4779e-05 | 1.4902e-05 | 1.5023e-05 | 1.5138e-05 | 1.5259e-05 | 1.5384e-05
heavy or residual fuel oil | 0 | 1.3596e-05 | 1.2485e-05 | 1.2314e-05 | 1.2463e-05 | 1.2602e-05 | 1.27e-05 | 1.2796e-05 | 1.2876e-05 | 1.2939e-05 | 1.2995e-05 | 1.3051e-05 | 1.3169e-05 | 1.3289e-05 | 1.3406e-05 | 1.3524e-05 | 1.3626e-05 | 1.3723e-05 | 1.3829e-05 | 1.3945e-05 | 1.405e-05 | 1.417e-05 | 1.4292e-05 | 1.4413e-05 | 1.4532e-05 | 1.4652e-05 | 1.4779e-05 | 1.4902e-05 | 1.5023e-05 | 1.5138e-05 | 1.5259e-05 | 1.5384e-05
LPG propane or butane | 0 | 4.6987e-05 | 4.9318e-05 | 4.8136e-05 | 4.8817e-05 | 4.9415e-05 | 5.0153e-05 | 5.1017e-05 | 5.1934e-05 | 5.2831e-05 | 5.3744e-05 | 5.4705e-05 | 5.5525e-05 | 5.6301e-05 | 5.705e-05 | 5.7774e-05 | 5.846e-05 | 5.9129e-05 | 5.979e-05 | 6.0426e-05 | 6.1044e-05 | 6.1643e-05 | 6.2253e-05 | 6.2878e-05 | 6.3513e-05 | 6.4153e-05 | 6.48e-05 | 6.5441e-05 | 6.6084e-05 | 6.6715e-05 | 6.736e-05 | 6.8021e-05
hydrogen | 0 | 4.6987e-05 | 4.9318e-05 | 4.8136e-05 | 4.8817e-05 | 4.9415e-05 | 5.0153e-05 | 5.1017e-05 | 5.1934e-05 | 5.2831e-05 | 5.3744e-05 | 5.4705e-05 | 5.5525e-05 | 5.6301e-05 | 5.705e-05 | 5.7774e-05 | 5.846e-05 | 5.9129e-05 | 5.979e-05 | 6.0426e-05 | 6.1044e-05 | 6.1643e-05 | 6.2253e-05 | 6.2878e-05 | 6.3513e-05 | 6.4153e-05 | 6.48e-05 | 6.5441e-05 | 6.6084e-05 | 6.6715e-05 | 6.736e-05 | 6.8021e-05

## ICpUEfEBE-rur-res-appl
Unit: $/(BTU/yr) - a measure of capacity of the fuel-burning equipment that would have been purchased in the absence of an electrification policy | 2019 | 2020 | 2021 | 2022 | 2023 | 2024 | 2025 | 2026 | 2027 | 2028 | 2029 | 2030 | 2031 | 2032 | 2033 | 2034 | 2035 | 2036 | 2037 | 2038 | 2039 | 2040 | 2041 | 2042 | 2043 | 2044 | 2045 | 2046 | 2047 | 2048 | 2049 | 2050
electricity | 0 | 0 | 0 | 0 | 0 | 0 | 0 | 0 | 0 | 0 | 0 | 0 | 0 | 0 | 0 | 0 | 0 | 0 | 0 | 0 | 0 | 0 | 0 | 0 | 0 | 0 | 0 | 0 | 0 | 0 | 0 | 0
coal | 0 | 8.9447e-06 | 9.0613e-06 | 9.1286e-06 | 9.1651e-06 | 9.179e-06 | 9.203e-06 | 9.2359e-06 | 9.2732e-06 | 9.3036e-06 | 9.3301e-06 | 9.372e-06 | 9.4086e-06 | 9.4366e-06 | 9.4583e-06 | 9.478e-06 | 9.4951e-06 | 9.5124e-06 | 9.5317e-06 | 9.5519e-06 | 9.5725e-06 | 9.594e-06 | 9.6176e-06 | 9.642e-06 | 9.6645e-06 | 9.6847e-06 | 9.7018e-06 | 9.715e-06 | 9.7252e-06 | 9.7314e-06 | 9.7364e-06 | 9.7424e-06
natural gas | 0 | 8.9447e-06 | 9.0613e-06 | 9.1286e-06 | 9.1651e-06 | 9.179e-06 | 9.203e-06 | 9.2359e-06 | 9.2732e-06 | 9.3036e-06 | 9.3301e-06 | 9.372e-06 | 9.4086e-06 | 9.4366e-06 | 9.4583e-06 | 9.478e-06 | 9.4951e-06 | 9.5124e-06 | 9.5317e-06 | 9.5519e-06 | 9.5725e-06 | 9.594e-06 | 9.6176e-06 | 9.642e-06 | 9.6645e-06 | 9.6847e-06 | 9.7018e-06 | 9.715e-06 | 9.7252e-06 | 9.7314e-06 | 9.7364e-06 | 9.7424e-06
petroleum diesel | 0 | -2.5774e-05 | -2.6222e-05 | -2.6856e-05 | -2.7695e-05 | -2.848e-05 | -2.912e-05 | -2.968e-05 | -3.012e-05 | -3.0425e-05 | -3.0604e-05 | -3.0676e-05 | -3.0746e-05 | -3.0819e-05 | -3.0891e-05 | -3.0965e-05 | -3.1021e-05 | -3.1068e-05 | -3.1141e-05 | -3.1245e-05 | -3.1336e-05 | -3.1463e-05 | -3.1595e-05 | -3.172e-05 | -3.1831e-05 | -3.1936e-05 | -3.2043e-05 | -3.2129e-05 | -3.2194e-05 | -3.2239e-05 | -3.2286e-05 | -3.2334e-05
heat | 0 | 8.9447e-06 | 9.0613e-06 | 9.1286e-06 | 9.1651e-06 | 9.179e-06 | 9.203e-06 | 9.2359e-06 | 9.2732e-06 | 9.3036e-06 | 9.3301e-06 | 9.372e-06 | 9.4086e-06 | 9.4366e-06 | 9.4583e-06 | 9.478e-06 | 9.4951e-06 | 9.5124e-06 | 9.5317e-06 | 9.5519e-06 | 9.5725e-06 | 9.594e-06 | 9.6176e-06 | 9.642e-06 | 9.6645e-06 | 9.6847e-06 | 9.7018e-06 | 9.715e-06 | 9.7252e-06 | 9.7314e-06 | 9.7364e-06 | 9.7424e-06
biomass | 0 | -2.5774e-05 | -2.6222e-05 | -2.6856e-05 | -2.7695e-05 | -2.848e-05 | -2.912e-05 | -2.968e-05 | -3.012e-05 | -3.0425e-05 | -3.0604e-05 | -3.0676e-05 | -3.0746e-05 | -3.0819e-05 | -3.0891e-05 | -3.0965e-05 | -3.1021e-05 | -3.1068e-05 | -3.1141e-05 | -3.1245e-05 | -3.1336e-05 | -3.1463e-05 | -3.1595e-05 | -3.172e-05 | -3.1831e-05 | -3.1936e-05 | -3.2043e-05 | -3.2129e-05 | -3.2194e-05 | -3.2239e-05 | -3.2286e-05 | -3.2334e-05
kerosene | 0 | -2.5774e-05 | -2.6222e-05 | -2.6856e-05 | -2.7695e-05 | -2.848e-05 | -2.912e-05 | -2.968e-05 | -3.012e-05 | -3.0425e-05 | -3.0604e-05 | -3.0676e-05 | -3.0746e-05 | -3.0819e-05 | -3.0891e-05 | -3.0965e-05 | -3.1021e-05 | -3.1068e-05 | -3.1141e-05 | -3.1245e-05 | -3.1336e-05 | -3.1463e-05 | -3.1595e-05 | -3.172e-05 | -3.1831e-05 | -3.1936e-05 | -3.2043e-05 | -3.2129e-05 | -3.2194e-05 | -3.2239e-05 | -3.2286e-05 | -3.2334e-05
heavy or residual fuel oil | 0 | -2.5774e-05 | -2.6222e-05 | -2.6856e-05 | -2.7695e-05 | -2.848e-05 | -2.912e-05 | -2.968e-05 | -3.012e-05 | -3.0425e-05 | -3.0604e-05 | -3.0676e-05 | -3.0746e-05 | -3.0819e-05 | -3.0891e-05 | -3.0965e-05 | -3.1021e-05 | -3.1068e-05 | -3.1141e-05 | -3.1245e-05 | -3.1336e-05 | -3.1463e-05 | -3.1595e-05 | -3.172e-05 | -3.1831e-05 | -3.1936e-05 | -3.2043e-05 | -3.2129e-05 | -3.2194e-05 | -3.2239e-05 | -3.2286e-05 | -3.2334e-05
LPG propane or butane | 0 | 8.9447e-06 | 9.0613e-06 | 9.1286e-06 | 9.1651e-06 | 9.179e-06 | 9.203e-06 | 9.2359e-06 | 9.2732e-06 | 9.3036e-06 | 9.3301e-06 | 9.372e-06 | 9.4086e-06 | 9.4366e-06 | 9.4583e-06 | 9.478e-06 | 9.4951e-06 | 9.5124e-06 | 9.5317e-06 | 9.5519e-06 | 9.5725e-06 | 9.594e-06 | 9.6176e-06 | 9.642e-06 | 9.6645e-06 | 9.6847e-06 | 9.7018e-06 | 9.715e-06 | 9.7252e-06 | 9.7314e-06 | 9.7364e-06 | 9.7424e-06
hydrogen | 0 | 8.9447e-06 | 9.0613e-06 | 9.1286e-06 | 9.1651e-06 | 9.179e-06 | 9.203e-06 | 9.2359e-06 | 9.2732e-06 | 9.3036e-06 | 9.3301e-06 | 9.372e-06 | 9.4086e-06 | 9.4366e-06 | 9.4583e-06 | 9.478e-06 | 9.4951e-06 | 9.5124e-06 | 9.5317e-06 | 9.5519e-06 | 9.5725e-06 | 9.594e-06 | 9.6176e-06 | 9.642e-06 | 9.6645e-06 | 9.6847e-06 | 9.7018e-06 | 9.715e-06 | 9.7252e-06 | 9.7314e-06 | 9.7364e-06 | 9.7424e-06

## ICpUEfEBE-rur-res-other
Unit: $/(BTU/yr) - a measure of capacity of the fuel-burning equipment that would have been purchased in the absence of an electrification policy | 2019 | 2020 | 2021 | 2022 | 2023 | 2024 | 2025 | 2026 | 2027 | 2028 | 2029 | 2030 | 2031 | 2032 | 2033 | 2034 | 2035 | 2036 | 2037 | 2038 | 2039 | 2040 | 2041 | 2042 | 2043 | 2044 | 2045 | 2046 | 2047 | 2048 | 2049 | 2050
electricity | 0 | 0 | 0 | 0 | 0 | 0 | 0 | 0 | 0 | 0 | 0 | 0 | 0 | 0 | 0 | 0 | 0 | 0 | 0 | 0 | 0 | 0 | 0 | 0 | 0 | 0 | 0 | 0 | 0 | 0 | 0 | 0
coal | 0 | 8.9447e-06 | 9.0613e-06 | 9.1286e-06 | 9.1651e-06 | 9.179e-06 | 9.203e-06 | 9.2359e-06 | 9.2732e-06 | 9.3036e-06 | 9.3301e-06 | 9.372e-06 | 9.4086e-06 | 9.4366e-06 | 9.4583e-06 | 9.478e-06 | 9.4951e-06 | 9.5124e-06 | 9.5317e-06 | 9.5519e-06 | 9.5725e-06 | 9.594e-06 | 9.6176e-06 | 9.642e-06 | 9.6645e-06 | 9.6847e-06 | 9.7018e-06 | 9.715e-06 | 9.7252e-06 | 9.7314e-06 | 9.7364e-06 | 9.7424e-06
natural gas | 0 | 8.9447e-06 | 9.0613e-06 | 9.1286e-06 | 9.1651e-06 | 9.179e-06 | 9.203e-06 | 9.2359e-06 | 9.2732e-06 | 9.3036e-06 | 9.3301e-06 | 9.372e-06 | 9.4086e-06 | 9.4366e-06 | 9.4583e-06 | 9.478e-06 | 9.4951e-06 | 9.5124e-06 | 9.5317e-06 | 9.5519e-06 | 9.5725e-06 | 9.594e-06 | 9.6176e-06 | 9.642e-06 | 9.6645e-06 | 9.6847e-06 | 9.7018e-06 | 9.715e-06 | 9.7252e-06 | 9.7314e-06 | 9.7364e-06 | 9.7424e-06
petroleum diesel | 0 | -2.5774e-05 | -2.6222e-05 | -2.6856e-05 | -2.7695e-05 | -2.848e-05 | -2.912e-05 | -2.968e-05 | -3.012e-05 | -3.0425e-05 | -3.0604e-05 | -3.0676e-05 | -3.0746e-05 | -3.0819e-05 | -3.0891e-05 | -3.0965e-05 | -3.1021e-05 | -3.1068e-05 | -3.1141e-05 | -3.1245e-05 | -3.1336e-05 | -3.1463e-05 | -3.1595e-05 | -3.172e-05 | -3.1831e-05 | -3.1936e-05 | -3.2043e-05 | -3.2129e-05 | -3.2194e-05 | -3.2239e-05 | -3.2286e-05 | -3.2334e-05
heat | 0 | 8.9447e-06 | 9.0613e-06 | 9.1286e-06 | 9.1651e-06 | 9.179e-06 | 9.203e-06 | 9.2359e-06 | 9.2732e-06 | 9.3036e-06 | 9.3301e-06 | 9.372e-06 | 9.4086e-06 | 9.4366e-06 | 9.4583e-06 | 9.478e-06 | 9.4951e-06 | 9.5124e-06 | 9.5317e-06 | 9.5519e-06 | 9.5725e-06 | 9.594e-06 | 9.6176e-06 | 9.642e-06 | 9.6645e-06 | 9.6847e-06 | 9.7018e-06 | 9.715e-06 | 9.7252e-06 | 9.7314e-06 | 9.7364e-06 | 9.7424e-06
biomass | 0 | -2.5774e-05 | -2.6222e-05 | -2.6856e-05 | -2.7695e-05 | -2.848e-05 | -2.912e-05 | -2.968e-05 | -3.012e-05 | -3.0425e-05 | -3.0604e-05 | -3.0676e-05 | -3.0746e-05 | -3.0819e-05 | -3.0891e-05 | -3.0965e-05 | -3.1021e-05 | -3.1068e-05 | -3.1141e-05 | -3.1245e-05 | -3.1336e-05 | -3.1463e-05 | -3.1595e-05 | -3.172e-05 | -3.1831e-05 | -3.1936e-05 | -3.2043e-05 | -3.2129e-05 | -3.2194e-05 | -3.2239e-05 | -3.2286e-05 | -3.2334e-05
kerosene | 0 | -2.5774e-05 | -2.6222e-05 | -2.6856e-05 | -2.7695e-05 | -2.848e-05 | -2.912e-05 | -2.968e-05 | -3.012e-05 | -3.0425e-05 | -3.0604e-05 | -3.0676e-05 | -3.0746e-05 | -3.0819e-05 | -3.0891e-05 | -3.0965e-05 | -3.1021e-05 | -3.1068e-05 | -3.1141e-05 | -3.1245e-05 | -3.1336e-05 | -3.1463e-05 | -3.1595e-05 | -3.172e-05 | -3.1831e-05 | -3.1936e-05 | -3.2043e-05 | -3.2129e-05 | -3.2194e-05 | -3.2239e-05 | -3.2286e-05 | -3.2334e-05
heavy or residual fuel oil | 0 | -2.5774e-05 | -2.6222e-05 | -2.6856e-05 | -2.7695e-05 | -2.848e-05 | -2.912e-05 | -2.968e-05 | -3.012e-05 | -3.0425e-05 | -3.0604e-05 | -3.0676e-05 | -3.0746e-05 | -3.0819e-05 | -3.0891e-05 | -3.0965e-05 | -3.1021e-05 | -3.1068e-05 | -3.1141e-05 | -3.1245e-05 | -3.1336e-05 | -3.1463e-05 | -3.1595e-05 | -3.172e-05 | -3.1831e-05 | -3.1936e-05 | -3.2043e-05 | -3.2129e-05 | -3.2194e-05 | -3.2239e-05 | -3.2286e-05 | -3.2334e-05
LPG propane or butane | 0 | 8.9447e-06 | 9.0613e-06 | 9.1286e-06 | 9.1651e-06 | 9.179e-06 | 9.203e-06 | 9.2359e-06 | 9.2732e-06 | 9.3036e-06 | 9.3301e-06 | 9.372e-06 | 9.4086e-06 | 9.4366e-06 | 9.4583e-06 | 9.478e-06 | 9.4951e-06 | 9.5124e-06 | 9.5317e-06 | 9.5519e-06 | 9.5725e-06 | 9.594e-06 | 9.6176e-06 | 9.642e-06 | 9.6645e-06 | 9.6847e-06 | 9.7018e-06 | 9.715e-06 | 9.7252e-06 | 9.7314e-06 | 9.7364e-06 | 9.7424e-06
hydrogen | 0 | 8.9447e-06 | 9.0613e-06 | 9.1286e-06 | 9.1651e-06 | 9.179e-06 | 9.203e-06 | 9.2359e-06 | 9.2732e-06 | 9.3036e-06 | 9.3301e-06 | 9.372e-06 | 9.4086e-06 | 9.4366e-06 | 9.4583e-06 | 9.478e-06 | 9.4951e-06 | 9.5124e-06 | 9.5317e-06 | 9.5519e-06 | 9.5725e-06 | 9.594e-06 | 9.6176e-06 | 9.642e-06 | 9.6645e-06 | 9.6847e-06 | 9.7018e-06 | 9.715e-06 | 9.7252e-06 | 9.7314e-06 | 9.7364e-06 | 9.7424e-06

## ICpUEfEBE-com-heating
Unit: $/(BTU/yr) - a measure of capacity of the fuel-burning equipment that would have been purchased in the absence of an electrification policy | 2019 | 2020 | 2021 | 2022 | 2023 | 2024 | 2025 | 2026 | 2027 | 2028 | 2029 | 2030 | 2031 | 2032 | 2033 | 2034 | 2035 | 2036 | 2037 | 2038 | 2039 | 2040 | 2041 | 2042 | 2043 | 2044 | 2045 | 2046 | 2047 | 2048 | 2049 | 2050
electricity | 0 | 0 | 0 | 0 | 0 | 0 | 0 | 0 | 0 | 0 | 0 | 0 | 0 | 0 | 0 | 0 | 0 | 0 | 0 | 0 | 0 | 0 | 0 | 0 | 0 | 0 | 0 | 0 | 0 | 0 | 0 | 0
coal | 0.00011185 | 0.00010884 | 0.00010719 | 0.00010553 | 0.00010388 | 0.00010222 | 0.00010057 | 9.8915e-05 | 9.726e-05 | 9.5606e-05 | 9.3951e-05 | 9.2296e-05 | 9.0679e-05 | 8.9812e-05 | 8.8945e-05 | 8.8078e-05 | 8.7211e-05 | 8.6344e-05 | 8.5477e-05 | 8.461e-05 | 8.3743e-05 | 8.2876e-05 | 8.2009e-05 | 8.1142e-05 | 8.0275e-05 | 7.9408e-05 | 7.8541e-05 | 7.7674e-05 | 7.6807e-05 | 7.5939e-05 | 7.5072e-05 | 7.4205e-05
natural gas | 0.00011185 | 0.00010884 | 0.00010719 | 0.00010553 | 0.00010388 | 0.00010222 | 0.00010057 | 9.8915e-05 | 9.726e-05 | 9.5606e-05 | 9.3951e-05 | 9.2296e-05 | 9.0679e-05 | 8.9812e-05 | 8.8945e-05 | 8.8078e-05 | 8.7211e-05 | 8.6344e-05 | 8.5477e-05 | 8.461e-05 | 8.3743e-05 | 8.2876e-05 | 8.2009e-05 | 8.1142e-05 | 8.0275e-05 | 7.9408e-05 | 7.8541e-05 | 7.7674e-05 | 7.6807e-05 | 7.5939e-05 | 7.5072e-05 | 7.4205e-05
petroleum diesel | 9.6978e-05 | 9.3974e-05 | 9.2336e-05 | 9.0698e-05 | 8.906e-05 | 8.7422e-05 | 8.5784e-05 | 8.4146e-05 | 8.2508e-05 | 8.087e-05 | 7.9232e-05 | 7.7594e-05 | 7.5977e-05 | 7.511e-05 | 7.4243e-05 | 7.3376e-05 | 7.2509e-05 | 7.1642e-05 | 7.0775e-05 | 6.9908e-05 | 6.9041e-05 | 6.8174e-05 | 6.7307e-05 | 6.644e-05 | 6.5573e-05 | 6.4706e-05 | 6.3838e-05 | 6.2971e-05 | 6.2104e-05 | 6.1237e-05 | 6.037e-05 | 5.9503e-05
heat | 0.00011185 | 0.00010884 | 0.00010719 | 0.00010553 | 0.00010388 | 0.00010222 | 0.00010057 | 9.8915e-05 | 9.726e-05 | 9.5606e-05 | 9.3951e-05 | 9.2296e-05 | 9.0679e-05 | 8.9812e-05 | 8.8945e-05 | 8.8078e-05 | 8.7211e-05 | 8.6344e-05 | 8.5477e-05 | 8.461e-05 | 8.3743e-05 | 8.2876e-05 | 8.2009e-05 | 8.1142e-05 | 8.0275e-05 | 7.9408e-05 | 7.8541e-05 | 7.7674e-05 | 7.6807e-05 | 7.5939e-05 | 7.5072e-05 | 7.4205e-05
biomass | 9.6978e-05 | 9.3974e-05 | 9.2336e-05 | 9.0698e-05 | 8.906e-05 | 8.7422e-05 | 8.5784e-05 | 8.4146e-05 | 8.2508e-05 | 8.087e-05 | 7.9232e-05 | 7.7594e-05 | 7.5977e-05 | 7.511e-05 | 7.4243e-05 | 7.3376e-05 | 7.2509e-05 | 7.1642e-05 | 7.0775e-05 | 6.9908e-05 | 6.9041e-05 | 6.8174e-05 | 6.7307e-05 | 6.644e-05 | 6.5573e-05 | 6.4706e-05 | 6.3838e-05 | 6.2971e-05 | 6.2104e-05 | 6.1237e-05 | 6.037e-05 | 5.9503e-05
kerosene | 9.6978e-05 | 9.3974e-05 | 9.2336e-05 | 9.0698e-05 | 8.906e-05 | 8.7422e-05 | 8.5784e-05 | 8.4146e-05 | 8.2508e-05 | 8.087e-05 | 7.9232e-05 | 7.7594e-05 | 7.5977e-05 | 7.511e-05 | 7.4243e-05 | 7.3376e-05 | 7.2509e-05 | 7.1642e-05 | 7.0775e-05 | 6.9908e-05 | 6.9041e-05 | 6.8174e-05 | 6.7307e-05 | 6.644e-05 | 6.5573e-05 | 6.4706e-05 | 6.3838e-05 | 6.2971e-05 | 6.2104e-05 | 6.1237e-05 | 6.037e-05 | 5.9503e-05
heavy or residual fuel oil | 9.6978e-05 | 9.3974e-05 | 9.2336e-05 | 9.0698e-05 | 8.906e-05 | 8.7422e-05 | 8.5784e-05 | 8.4146e-05 | 8.2508e-05 | 8.087e-05 | 7.9232e-05 | 7.7594e-05 | 7.5977e-05 | 7.511e-05 | 7.4243e-05 | 7.3376e-05 | 7.2509e-05 | 7.1642e-05 | 7.0775e-05 | 6.9908e-05 | 6.9041e-05 | 6.8174e-05 | 6.7307e-05 | 6.644e-05 | 6.5573e-05 | 6.4706e-05 | 6.3838e-05 | 6.2971e-05 | 6.2104e-05 | 6.1237e-05 | 6.037e-05 | 5.9503e-05
LPG propane or butane | 0.00011185 | 0.00010884 | 0.00010719 | 0.00010553 | 0.00010388 | 0.00010222 | 0.00010057 | 9.8915e-05 | 9.726e-05 | 9.5606e-05 | 9.3951e-05 | 9.2296e-05 | 9.0679e-05 | 8.9812e-05 | 8.8945e-05 | 8.8078e-05 | 8.7211e-05 | 8.6344e-05 | 8.5477e-05 | 8.461e-05 | 8.3743e-05 | 8.2876e-05 | 8.2009e-05 | 8.1142e-05 | 8.0275e-05 | 7.9408e-05 | 7.8541e-05 | 7.7674e-05 | 7.6807e-05 | 7.5939e-05 | 7.5072e-05 | 7.4205e-05
hydrogen | 0.00011185 | 0.00010884 | 0.00010719 | 0.00010553 | 0.00010388 | 0.00010222 | 0.00010057 | 9.8915e-05 | 9.726e-05 | 9.5606e-05 | 9.3951e-05 | 9.2296e-05 | 9.0679e-05 | 8.9812e-05 | 8.8945e-05 | 8.8078e-05 | 8.7211e-05 | 8.6344e-05 | 8.5477e-05 | 8.461e-05 | 8.3743e-05 | 8.2876e-05 | 8.2009e-05 | 8.1142e-05 | 8.0275e-05 | 7.9408e-05 | 7.8541e-05 | 7.7674e-05 | 7.6807e-05 | 7.5939e-05 | 7.5072e-05 | 7.4205e-05

## ICpUEfEBE-com-appl
Unit: $/(BTU/yr) - a measure of capacity of the fuel-burning equipment that would have been purchased in the absence of an electrification policy | 2019 | 2020 | 2021 | 2022 | 2023 | 2024 | 2025 | 2026 | 2027 | 2028 | 2029 | 2030 | 2031 | 2032 | 2033 | 2034 | 2035 | 2036 | 2037 | 2038 | 2039 | 2040 | 2041 | 2042 | 2043 | 2044 | 2045 | 2046 | 2047 | 2048 | 2049 | 2050
electricity | 0 | 0 | 0 | 0 | 0 | 0 | 0 | 0 | 0 | 0 | 0 | 0 | 0 | 0 | 0 | 0 | 0 | 0 | 0 | 0 | 0 | 0 | 0 | 0 | 0 | 0 | 0 | 0 | 0 | 0 | 0 | 0
coal | 0.00011923 | 0.00011726 | 0.00011551 | 0.00011375 | 0.000112 | 0.00011024 | 0.00010848 | 0.00010673 | 0.00010497 | 0.00010322 | 0.00010146 | 9.9706e-05 | 9.7877e-05 | 9.6503e-05 | 9.513e-05 | 9.3757e-05 | 9.2384e-05 | 9.101e-05 | 8.9637e-05 | 8.8264e-05 | 8.6891e-05 | 8.5517e-05 | 8.4144e-05 | 8.2771e-05 | 8.1398e-05 | 8.0024e-05 | 7.8651e-05 | 7.7278e-05 | 7.5905e-05 | 7.4531e-05 | 7.3158e-05 | 7.1785e-05
natural gas | 0.00011923 | 0.00011726 | 0.00011551 | 0.00011375 | 0.000112 | 0.00011024 | 0.00010848 | 0.00010673 | 0.00010497 | 0.00010322 | 0.00010146 | 9.9706e-05 | 9.7877e-05 | 9.6503e-05 | 9.513e-05 | 9.3757e-05 | 9.2384e-05 | 9.101e-05 | 8.9637e-05 | 8.8264e-05 | 8.6891e-05 | 8.5517e-05 | 8.4144e-05 | 8.2771e-05 | 8.1398e-05 | 8.0024e-05 | 7.8651e-05 | 7.7278e-05 | 7.5905e-05 | 7.4531e-05 | 7.3158e-05 | 7.1785e-05
petroleum diesel | 0.00012014 | 0.00011818 | 0.00011642 | 0.00011467 | 0.00011291 | 0.00011115 | 0.0001094 | 0.00010764 | 0.00010589 | 0.00010413 | 0.00010238 | 0.00010062 | 9.8792e-05 | 9.7418e-05 | 9.6045e-05 | 9.4672e-05 | 9.3299e-05 | 9.1925e-05 | 9.0552e-05 | 8.9179e-05 | 8.7806e-05 | 8.6432e-05 | 8.5059e-05 | 8.3686e-05 | 8.2313e-05 | 8.0939e-05 | 7.9566e-05 | 7.8193e-05 | 7.682e-05 | 7.5446e-05 | 7.4073e-05 | 7.27e-05
heat | 0.00011923 | 0.00011726 | 0.00011551 | 0.00011375 | 0.000112 | 0.00011024 | 0.00010848 | 0.00010673 | 0.00010497 | 0.00010322 | 0.00010146 | 9.9706e-05 | 9.7877e-05 | 9.6503e-05 | 9.513e-05 | 9.3757e-05 | 9.2384e-05 | 9.101e-05 | 8.9637e-05 | 8.8264e-05 | 8.6891e-05 | 8.5517e-05 | 8.4144e-05 | 8.2771e-05 | 8.1398e-05 | 8.0024e-05 | 7.8651e-05 | 7.7278e-05 | 7.5905e-05 | 7.4531e-05 | 7.3158e-05 | 7.1785e-05
biomass | 0.00012014 | 0.00011818 | 0.00011642 | 0.00011467 | 0.00011291 | 0.00011115 | 0.0001094 | 0.00010764 | 0.00010589 | 0.00010413 | 0.00010238 | 0.00010062 | 9.8792e-05 | 9.7418e-05 | 9.6045e-05 | 9.4672e-05 | 9.3299e-05 | 9.1925e-05 | 9.0552e-05 | 8.9179e-05 | 8.7806e-05 | 8.6432e-05 | 8.5059e-05 | 8.3686e-05 | 8.2313e-05 | 8.0939e-05 | 7.9566e-05 | 7.8193e-05 | 7.682e-05 | 7.5446e-05 | 7.4073e-05 | 7.27e-05
kerosene | 0.00012014 | 0.00011818 | 0.00011642 | 0.00011467 | 0.00011291 | 0.00011115 | 0.0001094 | 0.00010764 | 0.00010589 | 0.00010413 | 0.00010238 | 0.00010062 | 9.8792e-05 | 9.7418e-05 | 9.6045e-05 | 9.4672e-05 | 9.3299e-05 | 9.1925e-05 | 9.0552e-05 | 8.9179e-05 | 8.7806e-05 | 8.6432e-05 | 8.5059e-05 | 8.3686e-05 | 8.2313e-05 | 8.0939e-05 | 7.9566e-05 | 7.8193e-05 | 7.682e-05 | 7.5446e-05 | 7.4073e-05 | 7.27e-05
heavy or residual fuel oil | 0.00012014 | 0.00011818 | 0.00011642 | 0.00011467 | 0.00011291 | 0.00011115 | 0.0001094 | 0.00010764 | 0.00010589 | 0.00010413 | 0.00010238 | 0.00010062 | 9.8792e-05 | 9.7418e-05 | 9.6045e-05 | 9.4672e-05 | 9.3299e-05 | 9.1925e-05 | 9.0552e-05 | 8.9179e-05 | 8.7806e-05 | 8.6432e-05 | 8.5059e-05 | 8.3686e-05 | 8.2313e-05 | 8.0939e-05 | 7.9566e-05 | 7.8193e-05 | 7.682e-05 | 7.5446e-05 | 7.4073e-05 | 7.27e-05
LPG propane or butane | 0.00011923 | 0.00011726 | 0.00011551 | 0.00011375 | 0.000112 | 0.00011024 | 0.00010848 | 0.00010673 | 0.00010497 | 0.00010322 | 0.00010146 | 9.9706e-05 | 9.7877e-05 | 9.6503e-05 | 9.513e-05 | 9.3757e-05 | 9.2384e-05 | 9.101e-05 | 8.9637e-05 | 8.8264e-05 | 8.6891e-05 | 8.5517e-05 | 8.4144e-05 | 8.2771e-05 | 8.1398e-05 | 8.0024e-05 | 7.8651e-05 | 7.7278e-05 | 7.5905e-05 | 7.4531e-05 | 7.3158e-05 | 7.1785e-05
hydrogen | 0.00011923 | 0.00011726 | 0.00011551 | 0.00011375 | 0.000112 | 0.00011024 | 0.00010848 | 0.00010673 | 0.00010497 | 0.00010322 | 0.00010146 | 9.9706e-05 | 9.7877e-05 | 9.6503e-05 | 9.513e-05 | 9.3757e-05 | 9.2384e-05 | 9.101e-05 | 8.9637e-05 | 8.8264e-05 | 8.6891e-05 | 8.5517e-05 | 8.4144e-05 | 8.2771e-05 | 8.1398e-05 | 8.0024e-05 | 7.8651e-05 | 7.7278e-05 | 7.5905e-05 | 7.4531e-05 | 7.3158e-05 | 7.1785e-05

## ICpUEfEBE-com-other
Unit: $/(BTU/yr) - a measure of capacity of the fuel-burning equipment that would have been purchased in the absence of an electrification policy | 2019 | 2020 | 2021 | 2022 | 2023 | 2024 | 2025 | 2026 | 2027 | 2028 | 2029 | 2030 | 2031 | 2032 | 2033 | 2034 | 2035 | 2036 | 2037 | 2038 | 2039 | 2040 | 2041 | 2042 | 2043 | 2044 | 2045 | 2046 | 2047 | 2048 | 2049 | 2050
electricity | 0 | 0 | 0 | 0 | 0 | 0 | 0 | 0 | 0 | 0 | 0 | 0 | 0 | 0 | 0 | 0 | 0 | 0 | 0 | 0 | 0 | 0 | 0 | 0 | 0 | 0 | 0 | 0 | 0 | 0 | 0 | 0
coal | 0.00011923 | 0.00011726 | 0.00011551 | 0.00011375 | 0.000112 | 0.00011024 | 0.00010848 | 0.00010673 | 0.00010497 | 0.00010322 | 0.00010146 | 9.9706e-05 | 9.7877e-05 | 9.6503e-05 | 9.513e-05 | 9.3757e-05 | 9.2384e-05 | 9.101e-05 | 8.9637e-05 | 8.8264e-05 | 8.6891e-05 | 8.5517e-05 | 8.4144e-05 | 8.2771e-05 | 8.1398e-05 | 8.0024e-05 | 7.8651e-05 | 7.7278e-05 | 7.5905e-05 | 7.4531e-05 | 7.3158e-05 | 7.1785e-05
natural gas | 0.00011923 | 0.00011726 | 0.00011551 | 0.00011375 | 0.000112 | 0.00011024 | 0.00010848 | 0.00010673 | 0.00010497 | 0.00010322 | 0.00010146 | 9.9706e-05 | 9.7877e-05 | 9.6503e-05 | 9.513e-05 | 9.3757e-05 | 9.2384e-05 | 9.101e-05 | 8.9637e-05 | 8.8264e-05 | 8.6891e-05 | 8.5517e-05 | 8.4144e-05 | 8.2771e-05 | 8.1398e-05 | 8.0024e-05 | 7.8651e-05 | 7.7278e-05 | 7.5905e-05 | 7.4531e-05 | 7.3158e-05 | 7.1785e-05
petroleum diesel | 0.00012014 | 0.00011818 | 0.00011642 | 0.00011467 | 0.00011291 | 0.00011115 | 0.0001094 | 0.00010764 | 0.00010589 | 0.00010413 | 0.00010238 | 0.00010062 | 9.8792e-05 | 9.7418e-05 | 9.6045e-05 | 9.4672e-05 | 9.3299e-05 | 9.1925e-05 | 9.0552e-05 | 8.9179e-05 | 8.7806e-05 | 8.6432e-05 | 8.5059e-05 | 8.3686e-05 | 8.2313e-05 | 8.0939e-05 | 7.9566e-05 | 7.8193e-05 | 7.682e-05 | 7.5446e-05 | 7.4073e-05 | 7.27e-05
heat | 0.00011923 | 0.00011726 | 0.00011551 | 0.00011375 | 0.000112 | 0.00011024 | 0.00010848 | 0.00010673 | 0.00010497 | 0.00010322 | 0.00010146 | 9.9706e-05 | 9.7877e-05 | 9.6503e-05 | 9.513e-05 | 9.3757e-05 | 9.2384e-05 | 9.101e-05 | 8.9637e-05 | 8.8264e-05 | 8.6891e-05 | 8.5517e-05 | 8.4144e-05 | 8.2771e-05 | 8.1398e-05 | 8.0024e-05 | 7.8651e-05 | 7.7278e-05 | 7.5905e-05 | 7.4531e-05 | 7.3158e-05 | 7.1785e-05
biomass | 0.00012014 | 0.00011818 | 0.00011642 | 0.00011467 | 0.00011291 | 0.00011115 | 0.0001094 | 0.00010764 | 0.00010589 | 0.00010413 | 0.00010238 | 0.00010062 | 9.8792e-05 | 9.7418e-05 | 9.6045e-05 | 9.4672e-05 | 9.3299e-05 | 9.1925e-05 | 9.0552e-05 | 8.9179e-05 | 8.7806e-05 | 8.6432e-05 | 8.5059e-05 | 8.3686e-05 | 8.2313e-05 | 8.0939e-05 | 7.9566e-05 | 7.8193e-05 | 7.682e-05 | 7.5446e-05 | 7.4073e-05 | 7.27e-05
kerosene | 0.00012014 | 0.00011818 | 0.00011642 | 0.00011467 | 0.00011291 | 0.00011115 | 0.0001094 | 0.00010764 | 0.00010589 | 0.00010413 | 0.00010238 | 0.00010062 | 9.8792e-05 | 9.7418e-05 | 9.6045e-05 | 9.4672e-05 | 9.3299e-05 | 9.1925e-05 | 9.0552e-05 | 8.9179e-05 | 8.7806e-05 | 8.6432e-05 | 8.5059e-05 | 8.3686e-05 | 8.2313e-05 | 8.0939e-05 | 7.9566e-05 | 7.8193e-05 | 7.682e-05 | 7.5446e-05 | 7.4073e-05 | 7.27e-05
heavy or residual fuel oil | 0.00012014 | 0.00011818 | 0.00011642 | 0.00011467 | 0.00011291 | 0.00011115 | 0.0001094 | 0.00010764 | 0.00010589 | 0.00010413 | 0.00010238 | 0.00010062 | 9.8792e-05 | 9.7418e-05 | 9.6045e-05 | 9.4672e-05 | 9.3299e-05 | 9.1925e-05 | 9.0552e-05 | 8.9179e-05 | 8.7806e-05 | 8.6432e-05 | 8.5059e-05 | 8.3686e-05 | 8.2313e-05 | 8.0939e-05 | 7.9566e-05 | 7.8193e-05 | 7.682e-05 | 7.5446e-05 | 7.4073e-05 | 7.27e-05
LPG propane or butane | 0.00011923 | 0.00011726 | 0.00011551 | 0.00011375 | 0.000112 | 0.00011024 | 0.00010848 | 0.00010673 | 0.00010497 | 0.00010322 | 0.00010146 | 9.9706e-05 | 9.7877e-05 | 9.6503e-05 | 9.513e-05 | 9.3757e-05 | 9.2384e-05 | 9.101e-05 | 8.9637e-05 | 8.8264e-05 | 8.6891e-05 | 8.5517e-05 | 8.4144e-05 | 8.2771e-05 | 8.1398e-05 | 8.0024e-05 | 7.8651e-05 | 7.7278e-05 | 7.5905e-05 | 7.4531e-05 | 7.3158e-05 | 7.1785e-05
hydrogen | 0.00011923 | 0.00011726 | 0.00011551 | 0.00011375 | 0.000112 | 0.00011024 | 0.00010848 | 0.00010673 | 0.00010497 | 0.00010322 | 0.00010146 | 9.9706e-05 | 9.7877e-05 | 9.6503e-05 | 9.513e-05 | 9.3757e-05 | 9.2384e-05 | 9.101e-05 | 8.9637e-05 | 8.8264e-05 | 8.6891e-05 | 8.5517e-05 | 8.4144e-05 | 8.2771e-05 | 8.1398e-05 | 8.0024e-05 | 7.8651e-05 | 7.7278e-05 | 7.5905e-05 | 7.4531e-05 | 7.3158e-05 | 7.1785e-05