## About
BFoHfC BAU Fraction of Heat from CHP
Source: | Korea Energy Agency
2023
Distributed energy supply statistics
https://www.energy.or.kr/front/board/View10.do
Table III-14(p.181)
Notes
We do not have data on how Combined Heat and Power (CHP)
fraction varies by fuel type.
So we assume the overall CHP fraction applies to all fuel types.
It does not matter if some of these fuel types are not used
for district heat; the fraction of each fuel that is used is
governed by another input variable.

## Data
Table III-14: Electricity and heat supply | heat (000 Gcal) | electricity (000 Gcal) | Fraction of heat from CHP(%)
Distributed heat | 27278 | 27587 | 49.72%
Industrial complex | 33055 | 12949 | 71.85%
Others | 1839 | 4653 | 28.33%
total | 62172 | 45189 | 57.91%
distributed heating supply | heat sold (k Gcal) | Electricity sold (k Gcal) | Electricity sold (GWh) | Fraction of heat from CHP(%)
2000 | 11669 | 1247.86 | 1451 | 90.34%
2001 | 12179 | 2893.04 | 3364 | 80.81%
2002 | 13163 | 3662.74 | 4259 | 78.23%
2003 | 15227 | 3731.54 | 4339 | 80.32%
2004 | 14490 | 3500.2 | 4070 | 80.54%
2005 | 16517 | 3524.28 | 4098 | 82.41%
2006 | 15486 | 3216.4 | 3740 | 82.8%
2007 | 15764 | 4065.22 | 4727 | 79.5%
2008 | 16676 | 6350.24 | 7384 | 72.42%
2009 | 17089 | 5960.66 | 6931 | 74.14%
2010 | 19386 | 8085.72 | 9402 | 70.57%
2011 | 19763 | 11818.12 | 13742 | 62.58%
2012 | 21020 | 14132.38 | 16433 | 59.8%
2013 | 20697 | 14937.34 | 17369 | 58.08%
2014 | 14065 | 13702.38 | 15933 | 50.65%
2015 | 19670 | 14999.26 | 17441 | 56.74%
2016 | 21829 | 17608.5 | 20475 | 55.35%
2017 | 24410 | 22267.98 | 25893 | 52.29%
2018 | 25348 | 27666.2 | 32170 | 47.81%
2019 | 24713 | 26250.64 | 30524 | 48.49%
2020 | 25924 | 24771.44 | 28804 | 51.14%
2021 | 27006 | 27350.58 | 31803 | 49.68%
2022 | 29456 | 29750.84 | 34594 | 49.75%
2023 | 27278 | 27587.08 | 32078 | 49.72%

## BFoHfC
Fraction of Heat from CHP (dimensionless) | 2015 | 2016 | 2017 | 2018 | 2019 | 2020 | 2021 | 2022 | 2023 | 2024 | 2025 | 2026 | 2027 | 2028 | 2029 | 2030 | 2031 | 2032 | 2033 | 2034 | 2035 | 2036 | 2037 | 2038 | 2039 | 2040 | 2041 | 2042 | 2043 | 2044 | 2045 | 2046 | 2047 | 2048 | 2049 | 2050
electricity | 0.56736 | 0.55351 | 0.52294 | 0.47814 | 0.48491 | 0.51137 | 0.49683 | 0.49751 | 0.49718 | 0.49718 | 0.49718 | 0.49718 | 0.49718 | 0.49718 | 0.49718 | 0.49718 | 0.49718 | 0.49718 | 0.49718 | 0.49718 | 0.49718 | 0.49718 | 0.49718 | 0.49718 | 0.49718 | 0.49718 | 0.49718 | 0.49718 | 0.49718 | 0.49718 | 0.49718 | 0.49718 | 0.49718 | 0.49718 | 0.49718 | 0.49718
coal | 0.56736 | 0.55351 | 0.52294 | 0.47814 | 0.48491 | 0.51137 | 0.49683 | 0.49751 | 0.49718 | 0.49718 | 0.49718 | 0.49718 | 0.49718 | 0.49718 | 0.49718 | 0.49718 | 0.49718 | 0.49718 | 0.49718 | 0.49718 | 0.49718 | 0.49718 | 0.49718 | 0.49718 | 0.49718 | 0.49718 | 0.49718 | 0.49718 | 0.49718 | 0.49718 | 0.49718 | 0.49718 | 0.49718 | 0.49718 | 0.49718 | 0.49718
natural gas | 0.56736 | 0.55351 | 0.52294 | 0.47814 | 0.48491 | 0.51137 | 0.49683 | 0.49751 | 0.49718 | 0.49718 | 0.49718 | 0.49718 | 0.49718 | 0.49718 | 0.49718 | 0.49718 | 0.49718 | 0.49718 | 0.49718 | 0.49718 | 0.49718 | 0.49718 | 0.49718 | 0.49718 | 0.49718 | 0.49718 | 0.49718 | 0.49718 | 0.49718 | 0.49718 | 0.49718 | 0.49718 | 0.49718 | 0.49718 | 0.49718 | 0.49718
biomass | 0.56736 | 0.55351 | 0.52294 | 0.47814 | 0.48491 | 0.51137 | 0.49683 | 0.49751 | 0.49718 | 0.49718 | 0.49718 | 0.49718 | 0.49718 | 0.49718 | 0.49718 | 0.49718 | 0.49718 | 0.49718 | 0.49718 | 0.49718 | 0.49718 | 0.49718 | 0.49718 | 0.49718 | 0.49718 | 0.49718 | 0.49718 | 0.49718 | 0.49718 | 0.49718 | 0.49718 | 0.49718 | 0.49718 | 0.49718 | 0.49718 | 0.49718
petroleum diesel | 0.56736 | 0.55351 | 0.52294 | 0.47814 | 0.48491 | 0.51137 | 0.49683 | 0.49751 | 0.49718 | 0.49718 | 0.49718 | 0.49718 | 0.49718 | 0.49718 | 0.49718 | 0.49718 | 0.49718 | 0.49718 | 0.49718 | 0.49718 | 0.49718 | 0.49718 | 0.49718 | 0.49718 | 0.49718 | 0.49718 | 0.49718 | 0.49718 | 0.49718 | 0.49718 | 0.49718 | 0.49718 | 0.49718 | 0.49718 | 0.49718 | 0.49718
heat | 0.56736 | 0.55351 | 0.52294 | 0.47814 | 0.48491 | 0.51137 | 0.49683 | 0.49751 | 0.49718 | 0.49718 | 0.49718 | 0.49718 | 0.49718 | 0.49718 | 0.49718 | 0.49718 | 0.49718 | 0.49718 | 0.49718 | 0.49718 | 0.49718 | 0.49718 | 0.49718 | 0.49718 | 0.49718 | 0.49718 | 0.49718 | 0.49718 | 0.49718 | 0.49718 | 0.49718 | 0.49718 | 0.49718 | 0.49718 | 0.49718 | 0.49718
crude oil | 0.56736 | 0.55351 | 0.52294 | 0.47814 | 0.48491 | 0.51137 | 0.49683 | 0.49751 | 0.49718 | 0.49718 | 0.49718 | 0.49718 | 0.49718 | 0.49718 | 0.49718 | 0.49718 | 0.49718 | 0.49718 | 0.49718 | 0.49718 | 0.49718 | 0.49718 | 0.49718 | 0.49718 | 0.49718 | 0.49718 | 0.49718 | 0.49718 | 0.49718 | 0.49718 | 0.49718 | 0.49718 | 0.49718 | 0.49718 | 0.49718 | 0.49718
heavy or residual fuel oil | 0.56736 | 0.55351 | 0.52294 | 0.47814 | 0.48491 | 0.51137 | 0.49683 | 0.49751 | 0.49718 | 0.49718 | 0.49718 | 0.49718 | 0.49718 | 0.49718 | 0.49718 | 0.49718 | 0.49718 | 0.49718 | 0.49718 | 0.49718 | 0.49718 | 0.49718 | 0.49718 | 0.49718 | 0.49718 | 0.49718 | 0.49718 | 0.49718 | 0.49718 | 0.49718 | 0.49718 | 0.49718 | 0.49718 | 0.49718 | 0.49718 | 0.49718
LPG propane or butane | 0.56736 | 0.55351 | 0.52294 | 0.47814 | 0.48491 | 0.51137 | 0.49683 | 0.49751 | 0.49718 | 0.49718 | 0.49718 | 0.49718 | 0.49718 | 0.49718 | 0.49718 | 0.49718 | 0.49718 | 0.49718 | 0.49718 | 0.49718 | 0.49718 | 0.49718 | 0.49718 | 0.49718 | 0.49718 | 0.49718 | 0.49718 | 0.49718 | 0.49718 | 0.49718 | 0.49718 | 0.49718 | 0.49718 | 0.49718 | 0.49718 | 0.49718
hydrogen | 0.56736 | 0.55351 | 0.52294 | 0.47814 | 0.48491 | 0.51137 | 0.49683 | 0.49751 | 0.49718 | 0.49718 | 0.49718 | 0.49718 | 0.49718 | 0.49718 | 0.49718 | 0.49718 | 0.49718 | 0.49718 | 0.49718 | 0.49718 | 0.49718 | 0.49718 | 0.49718 | 0.49718 | 0.49718 | 0.49718 | 0.49718 | 0.49718 | 0.49718 | 0.49718 | 0.49718 | 0.49718 | 0.49718 | 0.49718 | 0.49718 | 0.49718