## About
HPEbP Hydrogen Production Efficiency by Pathway
Sources: | Improvement Rates
International Energy Agency
2019
The Future of Hydrogen
https://iea.blob.core.windows.net/assets/a02a0c80-77b2-462e-a9d5-1099e0e572ce/IEA-The-Future-of-Hydrogen-Assumptions-Annex.pdf
Assumptions annex, Page 3
Efficiency Data
NREL
2013
Hydrogen Pathways Updated Cost, Well-to-Wheels Energy Use, and Emissions for the Current Technology Status of Ten Hydrogen Production, Delivery, and Distribution Scenarios
https://www.nrel.gov/docs/fy14osti/60528.pdf
Appendix D (biomass), Appendix H (natural gas), Appendix I (electrolysis), and Appendix J (coal)
Efficiency Data (POX)
Journal of Power and Energy Engineering
2019
Hydrogen Production Technologies Overview
Mostafa El-Shafie et al.
https://www.scirp.org/journal/paperinformation?paperid=90227
Section 3.2
Notes
This variable expresses the amount of energy input of each
source fuel to produce one unit of energy of hydrogen.

## IEA Data
Technology | Parameter | Units | Today | 2030 | Long Term
electrolysis | CAPEX | USD/kWe | 900 | 700 | 450
| Efficiency (LHV) | % | 64% | 69% | 74%
| Annual OPEX | % of CAPEX | 1.5% | 1.5% | 1.5%
| Stack Lifetime | operating hours | 95000 | 95000 | 100000
natural gas reforming | CAPEX | USD/kWe | 910 | 910 | 910
| Efficiency (LHV) | % | 76% | 76% | 76%
| Annual OPEX | % of CAPEX | 4.7% | 4.7% | 4.7%
| Emission factor | kgCO2/kgH2 | 8.9 | 8.9 | 8.9
coal gasification | CAPEX | USD/kWe | 2670 | 2670 | 2670
| Efficiency (LHV) | % | 60% | 60% | 60%
| Annual OPEX | % of CAPEX | 5% | 5% | 5%
| Emission factor | kgCO2/kgH2 | 20.2 | 20.2 | 20.2
Mapped Year |  |  | 2017 | 2030 | 2050
Annual Improvement Rate for Electrolysis |  |  | 1.0058 | 1.0035

## POX
From El-Shafie et al.
60-75% | efficiency
0.675

## HPEbP
Efficiency (dimensionless) | 2017 | 2018 | 2019 | 2020 | 2021 | 2022 | 2023 | 2024 | 2025 | 2026 | 2027 | 2028 | 2029 | 2030 | 2031 | 2032 | 2033 | 2034 | 2035 | 2036 | 2037 | 2038 | 2039 | 2040 | 2041 | 2042 | 2043 | 2044 | 2045 | 2046 | 2047 | 2048 | 2049 | 2050
electrolysis | 0.67045 | 0.67435 | 0.67826 | 0.68219 | 0.68615 | 0.69014 | 0.69414 | 0.69817 | 0.70222 | 0.7063 | 0.71039 | 0.71452 | 0.71866 | 0.72283 | 0.72537 | 0.72791 | 0.73046 | 0.73302 | 0.73559 | 0.73816 | 0.74075 | 0.74335 | 0.74595 | 0.74857 | 0.75119 | 0.75382 | 0.75646 | 0.75911 | 0.76177 | 0.76444 | 0.76712 | 0.76981 | 0.77251 | 0.77521
natural gas reforming | 0.71951 | 0.71951 | 0.71951 | 0.71951 | 0.71951 | 0.71951 | 0.71951 | 0.71951 | 0.71951 | 0.71951 | 0.71951 | 0.71951 | 0.71951 | 0.71951 | 0.71951 | 0.71951 | 0.71951 | 0.71951 | 0.71951 | 0.71951 | 0.71951 | 0.71951 | 0.71951 | 0.71951 | 0.71951 | 0.71951 | 0.71951 | 0.71951 | 0.71951 | 0.71951 | 0.71951 | 0.71951 | 0.71951 | 0.71951
coal gasification | 0.57005 | 0.57005 | 0.57005 | 0.57005 | 0.57005 | 0.57005 | 0.57005 | 0.57005 | 0.57005 | 0.57005 | 0.57005 | 0.57005 | 0.57005 | 0.57005 | 0.57005 | 0.57005 | 0.57005 | 0.57005 | 0.57005 | 0.57005 | 0.57005 | 0.57005 | 0.57005 | 0.57005 | 0.57005 | 0.57005 | 0.57005 | 0.57005 | 0.57005 | 0.57005 | 0.57005 | 0.57005 | 0.57005 | 0.57005
biomass gasification | 0.46275 | 0.46275 | 0.46275 | 0.46275 | 0.46275 | 0.46275 | 0.46275 | 0.46275 | 0.46275 | 0.46275 | 0.46275 | 0.46275 | 0.46275 | 0.46275 | 0.46275 | 0.46275 | 0.46275 | 0.46275 | 0.46275 | 0.46275 | 0.46275 | 0.46275 | 0.46275 | 0.46275 | 0.46275 | 0.46275 | 0.46275 | 0.46275 | 0.46275 | 0.46275 | 0.46275 | 0.46275 | 0.46275 | 0.46275
hydrocarbon partial oxidation | 0.675 | 0.675 | 0.675 | 0.675 | 0.675 | 0.675 | 0.675 | 0.675 | 0.675 | 0.675 | 0.675 | 0.675 | 0.675 | 0.675 | 0.675 | 0.675 | 0.675 | 0.675 | 0.675 | 0.675 | 0.675 | 0.675 | 0.675 | 0.675 | 0.675 | 0.675 | 0.675 | 0.675 | 0.675 | 0.675 | 0.675 | 0.675 | 0.675 | 0.675
electrolysis with guaranteed clean electricity | 0.67045 | 0.67435 | 0.67826 | 0.68219 | 0.68615 | 0.69014 | 0.69414 | 0.69817 | 0.70222 | 0.7063 | 0.71039 | 0.71452 | 0.71866 | 0.72283 | 0.72537 | 0.72791 | 0.73046 | 0.73302 | 0.73559 | 0.73816 | 0.74075 | 0.74335 | 0.74595 | 0.74857 | 0.75119 | 0.75382 | 0.75646 | 0.75911 | 0.76177 | 0.76444 | 0.76712 | 0.76981 | 0.77251 | 0.77521
natural gas reforming with CCS | 0.71951 | 0.71951 | 0.71951 | 0.71951 | 0.71951 | 0.71951 | 0.71951 | 0.71951 | 0.71951 | 0.71951 | 0.71951 | 0.71951 | 0.71951 | 0.71951 | 0.71951 | 0.71951 | 0.71951 | 0.71951 | 0.71951 | 0.71951 | 0.71951 | 0.71951 | 0.71951 | 0.71951 | 0.71951 | 0.71951 | 0.71951 | 0.71951 | 0.71951 | 0.71951 | 0.71951 | 0.71951 | 0.71951 | 0.71951