## About
SoCDTtiNTY Share of Cargo Dist Transported that is New This Year
Source: | None, this variable is determined via calibration.
It effectively relies upon the sources used in the
variables trans/BCDT and trans/AVL.
Notes
The value for each vehicle type/cargo type combination should
typically be found via calibration. After all other Transportation
Sector data are in place, adjust the values of SoCDTtiNTY so as
to eliminate abrupt changes in the variable "Retiring Vehicles
Summed Across Techologies" at the years corresponding to
vehicle lifetimes.

## AVL
Vehicle Lifetime (years) | Passenger | Freight
LDVs | 15.6 | 17.75
HDVs | 15.5 | 17.75
aircraft | 24 | 24
rail | 34 | 34
ships | 33 | 33
motorbikes | 17 | 17
Calculated SoCDTtiNTY values
Vehicle Lifetime (years) | Passenger | Freight
LDVs | 0.064103 | 0.056338
HDVs | 0.064516 | 0.056338
aircraft | 0.041667 | 0.041667
rail | 0.029412 | 0.029412
ships | 0.030303 | 0.030303
motorbikes | 0.058824 | 0.058824

## SoCDTtiNTY-psgr
Share that is New (dimensionless) | battery electric vehicle | natural gas vehicle | gasoline vehicle | diesel vehicle | plugin hybrid vehicle | LPG vehicle | hydrogen vehicle
LDVs | 0.064103 | 0.064103 | 0.064103 | 0.064103 | 0.064103 | 0.064103 | 0.064103
HDVs | 0.064516 | 0.064516 | 0.064516 | 0.064516 | 0.064516 | 0.064516 | 0.064516
aircraft | 0.041667 | 0.041667 | 0.041667 | 0.041667 | 0.041667 | 0.041667 | 0.041667
rail | 0.029412 | 0.029412 | 0.029412 | 0.029412 | 0.029412 | 0.029412 | 0.029412
ships | 0.030303 | 0.030303 | 0.030303 | 0.030303 | 0.030303 | 0.030303 | 0.030303
motorbikes | 0.058824 | 0.058824 | 0.058824 | 0.058824 | 0.058824 | 0.058824 | 0.058824

## SoCDTtiNTY-frgt
Share that is New (dimensionless) | battery electric vehicle | natural gas vehicle | gasoline vehicle | diesel vehicle | plugin hybrid vehicle | LPG vehicle | hydrogen vehicle
LDVs | 0.056338 | 0.056338 | 0.056338 | 0.056338 | 0.056338 | 0.056338 | 0.056338
HDVs | 0.056338 | 0.056338 | 0.056338 | 0.056338 | 0.056338 | 0.056338 | 0.056338
aircraft | 0.041667 | 0.041667 | 0.041667 | 0.041667 | 0.041667 | 0.041667 | 0.041667
rail | 0.029412 | 0.029412 | 0.029412 | 0.029412 | 0.029412 | 0.029412 | 0.029412
ships | 0.030303 | 0.030303 | 0.030303 | 0.030303 | 0.030303 | 0.030303 | 0.030303
motorbikes | 0.058824 | 0.058824 | 0.058824 | 0.058824 | 0.058824 | 0.058824 | 0.058824