## About
SYCEU Start Year Components Energy Use
Sources: | Commercial & Public
KOSIS
2020
Commercial and Public sector energy consumption
https://kosis.kr/statHtml/statHtml.do?orgId=106&tblId=DT_115005_D002&conn_path=I2
Residential
KEEI
2020
2020 LONG-TERM ENERGY OUTLOOK
https://kesis.keei.re.kr/board.es?mid=a10302050000&bid=0022
KEPCO
2023
Electricity statistics
https://home.kepco.co.kr/kepco/KO/ntcob/ntcobView.do?pageIndex=1&boardSeq=21067148&boardCd=BRD_000099&menuCd=FN05030103&parnScrpSeq=0&categoryCdGroup=&regDateGroup2=
MOTIE
2023
City Gas supply
https://www.data.go.kr/data/3053099/fileData.do
MOTIE
2022
Residential coal supply
https://www.data.go.kr/data/15052386/fileData.do
KESIS
2019
Energy Statistics
https://kosis.kr/statHtml/statHtml.do?orgId=339&tblId=DT_339001_KY003&conn_path=I2
Notes:
The "Start Year" is the year before the first simulated year.
The start year can be updated using the following field:
2020
Assumption:
Classification ETC. in the Korean Data set is classified as biomass as it is mainly used for heating
Gasoline is classified as petroleum diesel
Appliances include cooking
Heating inlucdes hot-water. Since floor heating using hot water is the main heating method in South Korea, it is not possible to distinguish hot water consumption from heating.
For residential, we assumed the energy consumption pattern in 2018 was not changed until 2019
1 TOE to mBTU | 39.6831
1kWh to BTU | 3412.142
City Gas Nm3 to MJ | 43.54
MJ to BTU | 947.817
Coal kg to kcal | 4600
kcal to BTU | 3.9683
LPG kg to MJ | 50.4
Urban population rate | 91.8% | https://www.index.go.kr/potal/main/EachDtlPageDetail.do?idx_cd=1200

## 10_DIM_SUPPLY_SOURCE
source_id | source_name | source_group | source_group2 | dispatch_type | note | include_in_totals
HCOAL | hard coal | Solid | Fossil | Dispatchable |  | TRUE
LIGN | lignite | Solid | Fossil | Dispatchable | Brown coal | TRUE
NG_NP | natural gas nonpeaker | Gas | Fossil | Dispatchable | Baseload or mid-merit gas | TRUE
NG_PK | natural gas peaker | Gas | Fossil | Peaker | Fast ramping gas | TRUE
NUC | nuclear | Nuclear | Low-carbon | Baseload |  | TRUE
HYD | hydro | Renewable | Renewable | Dispatchable | Reservoir/run-of-river | TRUE
WIND_ON | onshore wind | Renewable | Renewable | Variable |  | TRUE
WIND_OFF | offshore wind | Renewable | Renewable | Variable |  | TRUE
SOL_PV | solar PV | Renewable | Renewable | Variable |  | TRUE
SOL_TH | solar thermal | Renewable | Renewable | Variable | CSP or solar heat | TRUE
BIO | bioenergy | Renewable | Renewable | Dispatchable | Biomass power | TRUE
GEO | geothermal | Renewable | Renewable | Baseload |  | TRUE
PET | petroleum | Liquid | Fossil | Dispatchable | Oil-fired generation | TRUE
CRUDE | crude oil | Liquid | Fossil | Dispatchable | Rare in power sector | TRUE
HFO | heavy or residual fuel oil | Liquid | Fossil | Dispatchable | Heavy oil generation | TRUE
MSW | municipal solid waste | Waste | Renewable | Dispatchable | Waste-to-energy | TRUE

## 11_DIM_SECTOR
sector_id | sector_name | sector_group | note
RES | Residential | Demand
COM | Commercial | Demand

## 12_DIM_REGION
region_id | region_name | region_type | note
URB | Urban | Area
RUR | Rural | Area

## 13_DIM_ENDUSE
enduse_id | enduse_name_ko | enduse_name_en | unit
TOT | 합계 | Total | kTOE
HEAT | 난방·온수 | Heating | kTOE
COOL | 냉방 | Cooling & Ventilation | kTOE
POW | 동력 | Power | kTOE
LIGHT | 조명 | Lighting | kTOE
COOK | 취사 | Cooking | kTOE
ENVLP | 단열 | Envelope | kTOE
APPL | 기기 | Appliances | kTOE
OTHER | 기타 | Other | kTOE

## 14_DIM_FUEL
fuel_id | fuel_name_ko | fuel_name_en | fuel_parent | fuel_group | fuel_group2 | include_in_totals | note
ELEC | 전력 | electricity | ELEC | Power | Final | TRUE
NG | 도시가스 | natural gas | GAS | Gas | Fossil | TRUE
BIO | 바이오매스 | biomass | BIO | Solid | Renewable | TRUE
HEAT | 열에너지 | heat | HEAT | Heat | Final | TRUE | District or purchased heat
H2 | 수소 | hydrogen | H2 | Gas | Low-carbon | TRUE | Energy carrier
BRIQ | 연탄 | briquet | COAL | Solid | Fossil | TRUE
COAL_ETC | 기타석탄 | coal | COAL | Solid | Fossil | TRUE
GASOL | 휘발유 | gasoline | OIL | Liquid | Fossil | TRUE
DSL | 경유 | petroleum diesel | OIL | Liquid | Fossil | TRUE
KER | 등유 | kerosene | OIL | Liquid | Fossil | TRUE
HFO |  | heavy or residual fuel oil |  | Liquid | Fossil | TRUE | Heavy fuel oil / residual
HFO_L | 경질중유 | heavy fuel oil | OIL | Liquid | Fossil | TRUE
HFO_M | 중유 | heavy fuel oil | OIL | Liquid | Fossil | TRUE
HFO_H | 중질중유 | heavy fuel oil | OIL | Liquid | Fossil | TRUE
LPG |  | LPG propane or butane | GAS | Gas | Fossil | TRUE
LPG_P | 프로판 | LPG propane | LPG | Gas | Fossil | TRUE
LPG_B | 부탄 | LPG butane | LPG | Gas | Fossil | TRUE
ETC | 기타 | etc | ETC | Other | Other | TRUE | Residual category

## 20_INPUT_UNIT
unit_id | unit_value
1 TOE to mBTU | 39.6831
1kWh to BTU | 3412.142
City Gas Nm3 to MJ | 42.7
MJ to BTU | 947.817
ton to kcal | 1000
Coal kg to kcal | 4600
kcal to BTU | 3.9683
LPG kg to MJ | 50.4
Urban population rate | 0.918 | https://www.index.go.kr/potal/main/EachDtlPageDetail.do?idx_cd=1200

## 21_INPUT_MOTIE_COAL
step1) Consumption of Civil Coal - Ministry of Trade, Industry and Energy(산업통상부_민수용탄 소비량)
unit: Ton
year | January | February | March | April | May | June | July | August | September | October | November | December | annual sum (ton)
2012 | 205459 | 193890 | 138977 | 79050 | 36565 | 29365 | 17231 | 29462 | 122649 | 315471 | 373927 | 290657 | 1832703
2013 | 268534 | 170734 | 116662 | 92263 | 46219 | 26836 | 50581 | 51151 | 139879 | 310576 | 362791 | 281185 | 1917411
2014 | 202455 | 142058 | 103938 | 54165 | 35025 | 21522 | 17647 | 36055 | 135491 | 263302 | 318688 | 298565 | 1628911
2015 | 197501 | 138502 | 108550 | 58230 | 25201 | 20909 | 14541 | 27356 | 102098 | 250790 | 275240 | 254176 | 1473094
2016 | 169866 | 126226 | 90037 | 38883 | 23895 | 20611 | 14061 | 36454 | 92818 | 194935 | 253376 | 194307 | 1255469
2017 | 126760 | 112764 | 78329 | 36321 | 17845 | 13988 | 7491 | 17951 | 105031 | 166965 | 247770 | 148003 | 1079218
2018 | 119361 | 97728 | 60568 | 33645 | 20159 | 13575 | 11238 | 16201 | 65030 | 177692 | 173536 | 124424 | 913157
2019 | 95740 | 57220 | 38606 | 27629 | 13467 | 7942 | 7456 | 11908 | 49885 | 106928 | 135607 | 91233 | 643621
2020 | 58226 | 48111 | 37987 | 24671 | 10236 | 6948 | 4537 | 5907 | 36007 | 95416 | 84924 | 95374 | 508344
2021 | 55375 | 38336 | 28012 | 18789 | 7185 | 5821 | 5864 | 8504 | 31680 | 76519 | 84558 | 88739 | 449382
2022 | 50921 | 35392 | 29208 | 17036 | 8593 | 7872 | 8512 | 8658 | 32677 | 70091 | 81479 | 74824 | 425263
2023 | 48235 | 40712 | 27094 | 12843 | 9083 | 5126 | 3477 | 5157 | 18289 | 76572 | 81962 | 62406 | 390956
step2) Unit Conversion: Tons to BTU
year | January | February | March | April | May | June | July | August | September | October | November | December | annual sum (BTU)
2012 | 3.7505e+12 | 3539319014292 | 2.5369e+12 | 1442999474340 | 667467119282 | 536036427122 | 314539202306.8 | 537807090613.6 | 2.2389e+12 | 5.7587e+12 | 6.8258e+12 | 5.3057e+12 | 3.3455e+13
2013 | 4.9019e+12 | 3.1166e+12 | 2.1296e+12 | 1.6842e+12 | 843693772353.2 | 489871396500.8 | 923318866686.8 | 933723796482.8 | 2.5534e+12 | 5.6693e+12 | 6.6225e+12 | 5132824885418 | 3.5001e+13
2014 | 3695666775174 | 2.5932e+12 | 1.8973e+12 | 988742144562 | 639355554570 | 392868243981.6 | 322132975631.6 | 658157445254 | 2.4733e+12 | 4.8064e+12 | 5.8174e+12 | 5450083972882 | 2.9735e+13
2015 | 3.6052e+12 | 2.5283e+12 | 1981500226940 | 1062945722844 | 460025676822.8 | 381678380885.2 | 265435235374.8 | 499363613156.8 | 1.8637e+12 | 4577986567612 | 5024303293072 | 4.6398e+12 | 2.689e+13
2016 | 3.1008e+12 | 2.3042e+12 | 1.6436e+12 | 709780500452.4 | 436185609606 | 376238610570.8 | 256673189230.8 | 665440896111.2 | 1.6943e+12 | 3558394718918 | 4.6252e+12 | 3.5469e+12 | 2.2918e+13
2017 | 2313910352528 | 2.0584e+12 | 1.4298e+12 | 663013079158.8 | 325747319666 | 255340628046.4 | 136742682634.8 | 327682271522.8 | 1.9173e+12 | 3047822988402 | 4522858693956 | 2.7017e+12 | 1.97e+13
2018 | 2.1788e+12 | 1.784e+12 | 1.1056e+12 | 614164671906 | 367987683785.2 | 247801617510 | 205141405346.4 | 295737311622.8 | 1187074709884 | 3.2436e+12 | 3.1678e+12 | 2.2713e+12 | 1.6669e+13
2019 | 1747663120472 | 1044508917416 | 704724069656.8 | 504347026901.2 | 245830157127.6 | 144975355157.6 | 136103783436.8 | 217371761422.4 | 910613899778 | 1.9519e+12 | 2.4754e+12 | 1.6654e+12 | 1.1749e+13
2020 | 1.0629e+12 | 878230837570.8 | 693424680983.6 | 450350917538.8 | 186850634020.8 | 126830617934.4 | 82819590323.6 | 107827930359.6 | 657281240639.6 | 1.7417e+12 | 1.5502e+12 | 1.741e+12 | 9.2794e+12
2021 | 1010829802550 | 699795418700.8 | 511338409553.6 | 342979343749.2 | 131156878218 | 106258063758.8 | 107042997059.2 | 155234250851.2 | 578295045504 | 1.3968e+12 | 1.5435e+12 | 1.6199e+12 | 8.2031e+12
2022 | 929525316038.8 | 646054869017.6 | 533170507862.4 | 310979621060.8 | 156858880240.4 | 143697556761.6 | 155380284953.6 | 158045407322.4 | 596494545515.6 | 1.2795e+12 | 1.4873e+12 | 1.3659e+12 | 7.7629e+12
2023 | 880494366158 | 743167547113.6 | 494580996303.2 | 234439497140.4 | 165803469012.4 | 93571351112.8 | 63470071755.6 | 94137233259.6 | 333852212349.2 | 1.3978e+12 | 1.4962e+12 | 1.1392e+12 | 7.1366e+12

## 21_INPUT_MOTIE_GAS
step1) Consumption of Civil Coal - Ministry of Trade, Industry and Energy(산업통상부_도시가스 수급) | [8 empty] | step2) Unit Conversion: thousand Nm3 to BTU
unit : thousand Nm³(천 노멀 루베) | [8 empty] | unit: BTU
Year | Residential cooking | Residential heating | Commercial | Commercial | Industrial | CHP | Energy | Transportation | Year | Residential cooking | Residential heating
2000 | 902700 | 6100221 | 686113 | 1074457 | 3150793 | 266164 |  |  | 2000 | 36533881131930 | 2.4689e+14
2001 | 967014 | 6195042 | 820036 | 1160643 | 3429170 | 270338 |  | 10467 | 2001 | 3.9137e+13 | 2.5072e+14
2002 | 1054822 | 6668146 | 1015962 | 1192414 | 3794484 | 289000 |  | 75913 | 2002 | 4.2691e+13 | 2.6987e+14
2003 | 1118896 | 7005543 | 1207702 | 1224401 | 3978482 | 297996 |  | 138657 | 2003 | 4.5284e+13 | 2.8353e+14
2004 | 1154023 | 7070975 | 1384659 | 1332843 | 4173380 | 329941 |  | 225528 | 2004 | 4.6705e+13 | 2.8617e+14
2005 | 1217514 | 7681470 | 1576396 | 1598273 | 4433761 | 293823 | 170362 | 323097 | 2005 | 4.9275e+13 | 310882809237273
2006 | 1280123 | 7512632 | 1677454 | 1568894 | 4616269 | 76065 | 430992 | 452519 | 2006 | 5.1809e+13 | 3.0405e+14
2007 | 1352887 | 7392141 | 1752143 | 1597372 | 4952347 | 89781 | 470958 | 582779 | 2007 | 5.4754e+13 | 2.9917e+14
2008 | 1379507 | 7463631 | 1791507 | 1613490 | 5623731 | 97471 | 532285 | 736302 | 2008 | 5.5831e+13 | 3.0207e+14
2009 | 1437463 | 7443115 | 1788787 | 1614604 | 5583648 | 116243 | 512184 | 909794 | 2009 | 5.8177e+13 | 3.0124e+14
2010 | 1482619 | 8124063 | 1864050 | 1723507 | 6947055 | 166865 | 591877 | 1053740 | 2010 | 6.0004e+13 | 3.288e+14
2011 | 1558603 | 8014449 | 1865820 | 1575315 | 7946294 | 245756 | 631383 | 1113043 | 2011 | 6.3079e+13 | 3.2436e+14
2012 | 1593842 | 8134667 | 1913666 | 1564516 | 9054083 | 326789 | 822874 | 1194959 | 2012 | 6.4506e+13 | 3.2922e+14
2013 | 1548077 | 8022246 | 1939014 | 1495233 | 9619727 | 325785 | 733179 | 1258984 | 2013 | 6.2653e+13 | 3.2467e+14
2014 | 1525794 | 7337433 | 1907617 | 1341689 | 8784060 | 295813 | 568180 | 1266312 | 2014 | 6.1752e+13 | 2.9696e+14
2015 | 1548452 | 7346534 | 1912625 | 1355831 | 7408326 | 294980 | 473534 | 1246534 | 2015 | 6.2669e+13 | 2.9733e+14
2016 | 1542906 | 7891401 | 1991352 | 1482267 | 7367753 | 285311 | 430057 | 1237773 | 2016 | 6.2444e+13 | 3.1938e+14
2017 | 1439936 | 8614736 | 2102631 | 1508341 | 7899511 | 370207 | 450098 | 1228106 | 2017 | 5.8277e+13 | 3.4865e+14
2018 | 1387201 | 9331955 | 2215979 | 1536529 | 8898329 | 387571 | 601144 | 1215914 | 2018 | 5.6143e+13 | 3.7768e+14
2019 | 1784175 | 8505188 | 2230897 | 1417542 | 8395924 | 338791 | 550767 | 1190980 | 2019 | 7.2209e+13 | 3.4422e+14
2020 | 1562760 | 9139610 | 1976379 | 1258780 | 7673986 | 398116 | 470940 | 1076596 | 2020 | 6.3248e+13 | 369896339129499
2021 | 1549770 | 9349039 | 1987070 | 1323417 | 8627120 | 598588 | 504070 | 1039193 | 2021 | 62721959634243 | 3.7837e+14
2022 | 1513554 | 9674663 | 2154763 | 1326562 | 8405809 | 337999 | 590703 | 1003834 | 2022 | 6.1256e+13 | 3.9155e+14
2023 | 1489362 | 8651671 | 2230595 | 1218913 | 7614399 | 993665 | 436700 | 963700 | 2023 | 6.0277e+13 | 3.5015e+14

## 22_INPUT_Byfuel_Byapplication
step1) 국가에너지수급통계: 최종소비_가정 |  |  |  |  | step2) Unit Conversion: thousand toe to BTU |  |  | step3) proportion by end use(2019)
출처: 에너지경제연구원,「에너지수급통계」, 2024, 2025.12.23, 국가에너지수급통계(간이 에너지밸런스, 1,000 toe) | [7 empty] | 출처: 2020 장기에너지전망(KEEI)_가정 부문 주요 지표 및 에너지수요-기준 시나리오
2019 | 석탄및석탄제품 | 소계 | 소계 | 280.1 | By fuel type (KESIS) | unit : k TOE | unit: BTU | By application (KOSIS) | million TOE | BTU | Share
2019 | 석탄및석탄제품 | 무연탄 | 소계 | 278.1 | electricity | 6059.2 | 240447839520000 | heating | 15 | 595246500000000 | 65.22%
2019 | 석탄및석탄제품 | 무연탄 | 국내무연탄 | 261.5 | coal | 280.1 | 11115236310000 | cooling & ventilation | 1 | 39683100000000 | 4.348%
2019 | 석탄및석탄제품 | 무연탄 | 수입무연탄 | 16.6 | natural gas | 10479.1 | 4.1584e+14 | envelope
2019 | 석탄및석탄제품 | 유연탄및기타석탄 | 소계 | 2 | petroleum diesel |  | 0 | lighting | 1 | 39683100000000 | 4.348%
2019 | 석탄및석탄제품 | 유연탄및기타석탄 | 원료탄 | - | heat | 2080 | 82540848000000 | appliances | 4 | 158732400000000 | 17.39%
2019 | 석탄및석탄제품 | 유연탄및기타석탄 | 기타유연탄 | - | biomass | 132.6 | 5.262e+12 | cooking | 2 | 79366200000000 | 8.696%
2019 | 석탄및석탄제품 | 유연탄및기타석탄 | 아역청탄 | - | kerosene |  | 0 | other
2019 | 석탄및석탄제품 | 유연탄및기타석탄 | 갈탄 | - | heavy or residual fuel oil | 1570.3 | 6.2314e+13 | total | 23 | 9.1271e+14
2019 | 석탄및석탄제품 | 유연탄및기타석탄 | 토탄 | - | LPG propane or butane | 581.6 | 23079690960000
2019 | 석탄및석탄제품 | 유연탄및기타석탄 | 고형연료 | 2 | hydrogen
2019 | 석탄및석탄제품 | 유연탄및기타석탄 | 코크스 | - | total | 21182.9 | 840603138990000
2019 | 천연가스 | 소계 | 소계 | -
2019 | 도시가스 | 소계 | 소계 | 10479.1
2019 | 원유및정제원료 | 소계 | 소계 | -
2019 | 원유및정제원료 | 원유 | 소계 | -
2019 | 원유및정제원료 | 정제원료 | 소계 | -
2019 | 원유및정제원료 | 첨가물 | 소계 | -
2019 | 원유및정제원료 | 기타탄화수소 | 소계 | -
2019 | 석유제품 | 소계 | 소계 | 2151.9
2019 | 석유제품 | 정제가스 | 소계 | -
2019 | 석유제품 | 프로판 | 소계 | 565.7
2019 | 석유제품 | 부탄 | 소계 | 15.9
2019 | 석유제품 | 휘발유 | 소계 | 2.3
2019 | 석유제품 | 항공휘발유 | 소계 | -
2019 | 석유제품 | 휘발유형항공유 | 소계 | -
2019 | 석유제품 | 등유형항공유 | 소계 | -
2019 | 석유제품 | 등유 | 소계 | 1513.4
2019 | 석유제품 | 경유 | 소계 | 23.6
2019 | 석유제품 | B-A | 소계 | 0.4
2019 | 석유제품 | B-B | 소계 | 0
2019 | 석유제품 | B-C | 소계 | 30.5
2019 | 석유제품 | 납사 | 소계 | -
2019 | 석유제품 | 용제 | 소계 | -
2019 | 석유제품 | 윤활유 | 소계 | -
2019 | 석유제품 | 아스팔트 | 소계 | -
2019 | 석유제품 | 파라핀왁스 | 소계 | -
2019 | 석유제품 | 석유코크 | 소계 | -
2019 | 석유제품 | 기타석유제품 | 소계 | -
2019 | 원자력 | 소계 | 소계 | -
2019 | 수력 | 소계 | 소계 | -
2019 | 바이오및폐기물 | 소계 | 소계 | 132.6
2019 | 지열,태양및기타 | 소계 | 소계 | 377.4
2019 | 기타에너지원 | 소계 | 소계 | -
2019 | 전기 | 소계 | 소계 | 6059.2
2019 | 열 | 소계 | 소계 | 2080
2019 | 총에너지 | 소계 | 소계 | 21560.2
2019 | 메모: 신재생 | 소계 | 소계 | 512.4

## 23_INPUT_EnergyBalance
step1) 국가에너지수급통계: 최종소비_가정 |  |  |  | step2) Unit Conversion: thousand toe to BTU
에너지원별 | 2019 | 2020 | 2021 |  | unit : k TOE |  |  | unit: BTU
에너지원별 | 최종소비 > 가정 | 최종소비 > 가정 | 최종소비 > 가정 | By fuel type (KESIS) | 2019 | 2020 | 2021 | 2019 | 2020 | 2021
석탄및석탄제품 | 280.1 | 219.5 | 193.2 | electricity | 6059.2 | 6370.3 | 6670 | 240447839520000 | 252793251930000 | 2.6469e+14
천연가스 | - | - | - | coal | 280.1 | 219.5 | 193.2 | 11115236310000 | 8.7104e+12 | 7.6668e+12
도시가스 | 10479.1 | 10900.3 | 11103.6 | natural gas | 10479.1 | 10900.3 | 11103.6 | 4.1584e+14 | 432557694930000 | 440625269160000
원유및정제원료 | - | - | - | petroleum diesel | unit: BTU 2019: 0; unit: BTU 2020: 0; unit: BTU 2021: 0
석유제품 | 2151.9 | 2097.3 | 2096.2 | heat | 2080 | 2199.6 | 2265.2 | 82540848000000 | 87286946760000 | 89890158120000
석유제품>프로판 | 565.7 | 555.6 | 572.1 | biomass | 132.6 | 126.6 | 127.1 | 5.262e+12 | 5023880460000 | 5.0437e+12
석유제품>푸탄 | 15.9 | 13.8 | 13.1 | kerosene | unit: BTU 2019: 0; unit: BTU 2020: 0; unit: BTU 2021: 0
원자력 | - | - | - | heavy or residual fuel oil | 1570.3 | 1527.9 | 1511 | 6.2314e+13 | 6.0632e+13 | 59961164100000
수력 | - | - | - | LPG propane or butane | 581.6 | 569.4 | 585.2 | 23079690960000 | 22595557140000 | 23222550120000
바이오및폐기물 | 132.6 | 126.6 | 127.1 | hydrogen
지열,태양및기타 | 377.4 | 442.5 | 484.6 | total | 21182.9 | 21913.6 | 22455.3 | 840603138990000 | 869599580160000 | 891095915430000
기타에너지원 | - | - | -
전기 | 6059.2 | 6370.3 | 6670
열 | 2080 | 2199.6 | 2265.2
총에너지 | 21560.2 | 22356.1 | 22939.9
메모: 신재생 | 512.4 | 571.8 | 613.9
○ 통계표ID | DT_339001_KY003
○ 통계표명 | 국가에너지수급통계(간이 에너지밸런스, 1,000 toe)
○ 조회기간 | [년] 2019~2021
○ 출처 | 「에너지수급통계」, 에너지경제연구원
○ 자료다운일자 | 2026.01.02 16:32
○ 통계표URL | https://kosis.kr/statHtml/statHtml.do?orgId=339&tblId=DT_339001_KY003&conn_path=I3
* KOSIS 개편 시 통계표 URL은 달라질 수 있음
○ 단위 | 천 toe
○ 주석
통계표 | 1) 2024 자료는 잠정치임.
2) 월별 간이 에너지밸런스 및 기타 상세 자료는 국가에너지통계종합정보시스템(KESIS, https://kesis.keei.re.kr/)을 통해 확인할 수 있음.
자료: KESIS(https://kesis.keei.re.kr/)

## 24_INPUT_Commercial_Estimation
step1) KOSIS 국가에너지수급통계: 상업공공부문 용도별 소비 | [6 empty] | step2) EI 기준으로 정리
출처: 산업통상부,「에너지총조사」, 2019, 2026.01.04, 상업·공공부문 용도별 에너지소비량
분류(1) | 분류(2) | 분류(3) | 2010 | 2013 | 2016 | 2019 | LV 1 | LV 2 | LV 3 | 2010 | 2013 | 2016 | 2019
합계(천TOE) | 합계 | 합계 | 17071.1 | 18964.6 | 19827.6 | 20562.7803 | Total (kTOE) | Sub Total | sub total | 17071 | 18964.5 | 19827.6 | 20562.7819
| 석탄 | 소계 | 114.2 | 184 | 190.9 | 47.0498 |  | Coal | coal total | 114.2 | 184 | 190.9 | 47.0498
|  | 연탄) | 114.2 | 184 | 190.9 | 47.0498 |  |  | briquet | 114.2 | 184 | 190.9 | 47.0498
|  | 기타석탄 | 0 | 0 | 0 | 0 |  |  | coal | 0 | 0 | 0 | 0
| 석유 | 소계 | 1577 | 1411.6 | 1524 | 1441.1102 |  | Oil | oil total | 1577 | 1411.5 | 1523.9 | 1441.1113
|  | 휘발유 | 0 | 0 | 0 | 1.1676 |  |  | gasoline | 0 | 0 | 0 | 1.1676
|  | 등유 | 686.1 | 571.7 | 445.1 | 423.0098 |  |  | kerosene | 686 | 571.7 | 445 | 423.0104
|  | 경유 | 110.7 | 70.2 | 28.8 | 57.323 |  |  | petroleum diesel | 110.7 | 70.2 | 28.8 | 57.323
|  | 경질중유 | 5.8 | 7.6 | 6.2 | 0.9994 |  |  | heavy oil | 5.7 | 7.6 | 6.2 | 0.9994
|  | 중유 | 0 | 0 | 0 | 0 |  |  | heavy oil | 0 | 0 | 0 | 0
|  | 중질중유 | 73.5 | 61.7 | 46.8 | 45.1517 |  |  | heavy oil | 73.5 | 61.7 | 46.8 | 45.1519
|  | 프로판 | 691.9 | 685 | 979.9 | 900.0183 |  |  | LPG propane | 691.9 | 685 | 979.9 | 900.0186
|  | 부탄 | 9 | 15.4 | 17.2 | 13.4404 |  |  | buthane | 9 | 15.4 | 17.2 | 13.4403
| 도시가스 | 도시가스 | 4141.36 | 4633.97 | 4493.72 | 4304.874 |  | Natural Gas | natural gas | 4141.4 | 4633.9 | 4493.8 | 4304.8739
| 전력 | 전력 | 11077.3 | 12477.1 | 13304.5 | 14027.5398 |  | Electricity | electricity | 11077.2 | 12477.1 | 13304.6 | 14027.5398
| 열에너지 | 열에너지 | 153.2 | 218 | 237.9 | 298.0553 |  | Heat | heat | 153.2 | 218 | 237.9 | 298.0553
| 기타 | 기타 | 8.1 | 39.9 | 76.6 | 444.1511 |  | etc | etc | 8.1 | 39.9 | 76.6 | 444.1517
난방・온수(천TOE) | 합계 | 합계 | 6207.8 | 6534.5 | 5944.8 | 6123.5041 | Heating (kTOE) | Sub Total | sub total | 6207.8 | 6534.5 | 5944.8 | 6123.5041
| 석탄 | 소계 | 98.2 | 153 | 132.8 | 39.5719 |  | Coal | coal total | 98.2 | 153 | 132.8 | 39.5719
|  | 연탄) | 98.2 | 153 | 132.8 | 39.5719 |  |  | briquet | 98.2 | 153 | 132.8 | 39.5719
|  | 기타석탄 | 0 | 0 | 0 | 0 |  |  | coal | 0 | 0 | 0 | 0
| 석유 | 소계 | 1012.1 | 805.8 | 706.5 | 773.6527 |  | Oil | oil total | 1012.1 | 805.8 | 706.5 | 773.6527
|  | 휘발유 | 0 | 0 | 0 | 0.6253 |  |  | gasoline | 0 | 0 | 0 | 0.6253
|  | 등유 | 614.4 | 513.1 | 396.7 | 384.6517 |  |  | kerosene | 614.4 | 513.1 | 396.7 | 384.6517
|  | 경유 | 97.8 | 52.3 | 21.9 | 14.3419 |  |  | petroleum diesel | 97.8 | 52.3 | 21.9 | 14.3419
|  | 경질중유 | 5.7 | 7.6 | 6.2 | 0.9994 |  |  | heavy oil | 5.7 | 7.6 | 6.2 | 0.9994
|  | 중유 | 0 | 0 | 0 | 0 |  |  | heavy oil | 0 | 0 | 0 | 0
|  | 중질중유 | 70.6 | 58 | 42.8 | 44.605 |  |  | heavy oil | 70.6 | 58 | 42.8 | 44.605
|  | 프로판 | 219.1 | 166.3 | 234.5 | 324.5727 |  |  | LPG propane | 219.1 | 166.3 | 234.5 | 324.5727
|  | 부탄 | 4.5 | 8.6 | 4.4 | 3.8567 |  |  | buthane | 4.5 | 8.6 | 4.4 | 3.8567
| 도시가스 | 도시가스 | 2251 | 2433.9 | 1807.6 | 1667.3124 |  | Natural Gas | natural gas | 2251 | 2433.9 | 1807.6 | 1667.3124
| 전력 | 전력 | 2705.7 | 2932.2 | 3023.8 | 3209.3126 |  | Electricity | electricity | 2705.7 | 2932.2 | 3023.8 | 3209.3126
| 열에너지 | 열에너지 | 140.3 | 198.5 | 212.7 | 275.7164 |  | Heat | heat | 140.3 | 198.5 | 212.7 | 275.7164
| 기타 | 기타 | 0.6 | 11.1 | 61.5 | 157.938 |  | etc | etc | 0.6 | 11.1 | 61.5 | 157.938
냉방(천TOE) | 합계 | 합계 | 3721.5 | 4583.1 | 4841.3 | 5487.3218 | Cooling (kTOE) | Sub Total | sub total | 3721.5 | 4583.1 | 4841.3 | 5487.3218
| 석탄 | 소계 | 0 | 0 | 0 | 0 |  | Coal | coal total | 0 | 0 | 0 | 0
|  | 연탄) | 0 | 0 | 0 | 0 |  |  | briquet | 0 | 0 | 0 | 0
|  | 기타석탄 | 0 | 0 | 0 | 0 |  |  | coal | 0 | 0 | 0 | 0
| 석유 | 소계 | 26.7 | 18.1 | 4 | 43.8434 |  | Oil | oil total | 26.7 | 18.1 | 4 | 43.8434
|  | 휘발유 | 0 | 0 | 0 | 0 |  |  | gasoline | 0 | 0 | 0 | 0
|  | 등유 | 6.6 | 2.1 | 0 | 0 |  |  | kerosene | 6.6 | 2.1 | 0 | 0
|  | 경유 | 0.5 | 0.1 | 0 | 0 |  |  | petroleum diesel | 0.5 | 0.1 | 0 | 0
|  | 경질중유 | 0 | 0 | 0 | 0 |  |  | heavy oil | 0 | 0 | 0 | 0
|  | 중유 | 0 | 0 | 0 | 0 |  |  | heavy oil | 0 | 0 | 0 | 0
|  | 중질중유 | 0 | 0 | 0 | 0 |  |  | heavy oil | 0 | 0 | 0 | 0
|  | 프로판 | 19.6 | 15.9 | 4 | 43.8062 |  |  | LPG propane | 19.6 | 15.9 | 4 | 43.8062
|  | 부탄 | 0 | 0 | 0 | 0.0372 |  |  | buthane | 0 | 0 | 0 | 0.0372
| 도시가스 | 도시가스 | 782.8 | 861.8 | 591.1 | 671.6131 |  | Natural Gas | natural gas | 782.8 | 861.8 | 591.1 | 671.6131
| 전력 | 전력 | 2901.3 | 3683.6 | 4220.7 | 4695.7534 |  | Electricity | electricity | 2901.3 | 3683.6 | 4220.7 | 4695.7534
| 열에너지 | 열에너지 | 10.7 | 19.5 | 25.2 | 22.3389 |  | Heat | heat | 10.7 | 19.5 | 25.2 | 22.3389
| 기타 | 기타 | 0 | 0 | 0.3 | 53.773 |  | etc | etc | 0 | 0 | 0.3 | 53.773
동력(천TOE) | 합계 | 합계 | 1875.2 | 1945 | 1598.3 | 1841.9657 | Power (kTOE) | Sub Total | sub total | 1875.2 | 1945 | 1598.3 | 1841.9657
| 석탄 | 소계 | 0 | 0 | 0 | 0 |  | Coal | coal total | 0 | 0 | 0 | 0
|  | 연탄) | 0 | 0 | 0 | 0 |  |  | briquet | 0 | 0 | 0 | 0
|  | 기타석탄 | 0 | 0 | 0 | 0 |  |  | coal | 0 | 0 | 0 | 0
| 석유 | 소계 | 0 | 0 | 0 | 0 |  | Oil | oil total | 0 | 0 | 0 | 0
|  | 휘발유 | 0 | 0 | 0 | 0 |  |  | gasoline | 0 | 0 | 0 | 0
|  | 등유 | 0 | 0 | 0 | 0 |  |  | kerosene | 0 | 0 | 0 | 0
|  | 경유 | 0 | 0 | 0 | 0 |  |  | petroleum diesel | 0 | 0 | 0 | 0
|  | 경질중유 | 0 | 0 | 0 | 0 |  |  | heavy oil | 0 | 0 | 0 | 0
|  | 중유 | 0 | 0 | 0 | 0 |  |  | heavy oil | 0 | 0 | 0 | 0
|  | 중질중유 | 0 | 0 | 0 | 0 |  |  | heavy oil | 0 | 0 | 0 | 0
|  | 프로판 | 0 | 0 | 0 | 0 |  |  | LPG propane | 0 | 0 | 0 | 0
|  | 부탄 | 0 | 0 | 0 | 0 |  |  | buthane | 0 | 0 | 0 | 0
| 도시가스 | 도시가스 | 0 | 0 | 0 | 0 |  | Natural Gas | natural gas | 0 | 0 | 0 | 0
| 전력 | 전력 | 1875.2 | 1945 | 1598.1 | 1746.3727 |  | Electricity | electricity | 1875.2 | 1945 | 1598.1 | 1746.3727
| 열에너지 | 열에너지 | 0 | 0 | 0 | 0 |  | Heat | heat | 0 | 0 | 0 | 0
| 기타 | 기타 | 0 | 0 | 0.2 | 95.593 |  | etc | etc | 0 | 0 | 0.2 | 95.593
조명(천TOE) | 합계 | 합계 | 1724 | 2259.6 | 2599.6 | 2754.8749 | Lighting (kTOE) | Sub Total | sub total | 1724 | 2259.6 | 2599.6 | 2754.8749
| 석탄 | 소계 | 0 | 0 | 0 | 0 |  | Coal | coal total | 0 | 0 | 0 | 0
|  | 연탄) | 0 | 0 | 0 | 0 |  |  | briquet | 0 | 0 | 0 | 0
|  | 기타석탄 | 0 | 0 | 0 | 0 |  |  | coal | 0 | 0 | 0 | 0
| 석유 | 소계 | 0 | 0 | 0 | 0 |  | Oil | oil total | 0 | 0 | 0 | 0
|  | 휘발유 | 0 | 0 | 0 | 0 |  |  | gasoline | 0 | 0 | 0 | 0
|  | 등유 | 0 | 0 | 0 | 0 |  |  | kerosene | 0 | 0 | 0 | 0
|  | 경유 | 0 | 0 | 0 | 0 |  |  | petroleum diesel | 0 | 0 | 0 | 0
|  | 경질중유 | 0 | 0 | 0 | 0 |  |  | heavy oil | 0 | 0 | 0 | 0
|  | 중유 | 0 | 0 | 0 | 0 |  |  | heavy oil | 0 | 0 | 0 | 0
|  | 중질중유 | 0 | 0 | 0 | 0 |  |  | heavy oil | 0 | 0 | 0 | 0
|  | 프로판 | 0 | 0 | 0 | 0 |  |  | LPG propane | 0 | 0 | 0 | 0
|  | 부탄 | 0 | 0 | 0 | 0 |  |  | buthane | 0 | 0 | 0 | 0
| 도시가스 | 도시가스 | 0 | 0 | 0 | 0 |  | Natural Gas | natural gas | 0 | 0 | 0 | 0
| 전력 | 전력 | 1724 | 2259.6 | 2594.6 | 2699.6829 |  | Electricity | electricity | 1724 | 2259.6 | 2594.6 | 2699.6829
| 열에너지 | 열에너지 | 0 | 0 | 0 | 0 |  | Heat | heat | 0 | 0 | 0 | 0
| 기타 | 기타 | 0 | 0 | 5 | 55.192 |  | etc | etc | 0 | 0 | 5 | 55.192
취사・기타(천TOE) | 합계 | 합계 | 3542.5 | 3642.3 | 4843.6 | 4355.1154 | Cooking (kTOE) | Sub Total | sub total | 3542.5 | 3642.3 | 4843.6 | 4355.1154
| 석탄 | 소계 | 16 | 31 | 58.1 | 7.4779 |  | Coal | coal total | 16 | 31 | 58.1 | 7.4779
|  | 연탄) | 16 | 31 | 58.1 | 7.4779 |  |  | briquet | 16 | 31 | 58.1 | 7.4779
|  | 기타석탄 | 0 | 0 | 0 | 0 |  |  | coal | 0 | 0 | 0 | 0
| 석유 | 소계 | 538.2 | 587.6 | 813.4 | 623.6152 |  | Oil | oil total | 538.2 | 587.6 | 813.4 | 623.6152
|  | 휘발유 | 0 | 0 | 0 | 0.5423 |  |  | gasoline | 0 | 0 | 0 | 0.5423
|  | 등유 | 65 | 56.5 | 48.3 | 38.3587 |  |  | kerosene | 65 | 56.5 | 48.3 | 38.3587
|  | 경유 | 12.4 | 17.8 | 6.9 | 42.9811 |  |  | petroleum diesel | 12.4 | 17.8 | 6.9 | 42.9811
|  | 경질중유 | 0 | 0 | 0 | 0 |  |  | heavy oil | 0 | 0 | 0 | 0
|  | 중유 | 0 | 0 | 0 | 0 |  |  | heavy oil | 0 | 0 | 0 | 0
|  | 중질중유 | 2.9 | 3.7 | 4 | 0.5469 |  |  | heavy oil | 2.9 | 3.7 | 4 | 0.5469
|  | 프로판 | 453.2 | 502.8 | 741.4 | 531.6397 |  |  | LPG propane | 453.2 | 502.8 | 741.4 | 531.6397
|  | 부탄 | 4.5 | 6.8 | 12.8 | 9.5464 |  |  | buthane | 4.5 | 6.8 | 12.8 | 9.5464
| 도시가스 | 도시가스 | 1107.6 | 1338.2 | 2095.1 | 1965.9484 |  | Natural Gas | natural gas | 1107.6 | 1338.2 | 2095.1 | 1965.9484
| 전력 | 전력 | 1871 | 1656.7 | 1867.4 | 1676.4182 |  | Electricity | electricity | 1871 | 1656.7 | 1867.4 | 1676.4182
| 열에너지 | 열에너지 | 2.2 | 0 | 0 | 0 |  | Heat | heat | 2.2 | 0 | 0 | 0
| 기타 | 기타 | 7.5 | 28.8 | 9.6 | 81.6557 |  | etc | etc | 7.5 | 28.8 | 9.6 | 81.6557

## 25_INPUT_OUTPUT from SYDEC
step1) 2019 Energy Output from SYDEC |  |  |  | step2) Unit Conversion: MWh to BTU
unit: MWh |  |  |  | unit: BTU
| residential |  | commercial |  | urban region | rural region
| urban | rural |  | residential | 4697061711.7452 | 850617726.0677
hard coal | 0 | 0 | 0 | commercial | 2507950149.9271 | 224021690.9521
natural gas nonpeaker | 0 | 0 | 0
nuclear | 0 | 0 | 0
hydro | 0 | 0.09 | 1.4238
onshore wind | 0 | 8.4781 | 4.7723
solar PV | 1376.5728 | 240.7233 | 794.4658
solar thermal | 0 | 0 | 0
biomass | 0 | 0 | 0
geothermal | 0 | 0 | 0
petroleum | 0 | 0 | 0
natural gas peaker | 0 | 0 | 0
lignite | 0 | 0 | 0
offshore wind | 0 | 0 | 0
crude oil | 0 | 0 | 0
heavy or residual fuel oil | 0 | 0 | 0
municipal solid waste | 0 | 0 | 0

## KOSIS2
|  | 2019 | 2020 | 2021
합계 | 가정 | 8.9553e+14 | 8.814e+14 | 9.4067e+14
| 상업 | 908266792800000 | 8.9628e+14 | 9.0321e+14
석탄 | 가정 | 1.2143e+13 | 1.1429e+13 | 7857253800000
| 상업 | 0 | 0 | 0
석유 | 가정 | 1.2107e+14 | 1.1417e+14 | 1.1396e+14
| 상업 | 1.2115e+14 | 113771447700000 | 1.1198e+14
도시가스 | 가정 | 415839204900000 | 410124838500000 | 4.305e+14
| 상업 | 147184617900000 | 144565533300000 | 1.4414e+14
전력 | 가정 | 240439902900000 | 240479586000000 | 2.6626e+14
| 상업 | 570325513200000 | 565206393300000 | 5.7022e+14
열 | 가정 | 8.8255e+13 | 8.6946e+13 | 9.5429e+13
| 상업 | 1.6865e+13 | 1.623e+13 | 1.6349e+13
신재생 및 기타 | 가정 | 17778028800000 | 18214542900000 | 2.6614e+13
| 상업 | 5.3175e+13 | 5.6747e+13 | 6.0876e+13
|  | 895528517700000 | 881361651000000 | 9.4063e+14
|  | 908703306900000 | 896520595200000 | 9.0357e+14

## KEPCO
Electricity sales for residential uses
year | MWh | BTU
1965 | 251936 | 859641406912
2006 | 52521897 | 179212170673374
2007 | 54173986.797 | 1.8485e+14
2008 | 56227938.446 | 1.9186e+14
2009 | 57595481.24 | 1.9652e+14
2010 | 61194167.136 | 2.088e+14
2011 | 61564248.782 | 210065958967511
2012 | 63536150.089 | 2.1679e+14
2013 | 63970471.62 | 2.1828e+14
2014 | 62675310.258 | 2.1386e+14
2015 | 63794044.411 | 2.1767e+14
2016 | 66173065 | 2.2579e+14
2017 | 66517357 | 226966667548694
2018 | 70687228 | 2.4119e+14
2019 | 70455407 | 2.404e+14
2020 | 74073575 | 252749556347650
2021 | 77558386 | 2.6464e+14
2022 | 78557569.17 | 2.6805e+14
2023 | 79885924.332 | 2.7258e+14

## 30_Residential_Calculation
2019 (BTU) | heating | cooling & ventilation | envelope | lighting | appliances | other | total | Share | Validation |  | Assumptions
electricity | 7.0083e+13 | 39683100000000 |  | 39683100000000 | 9.0999e+13 |  | 240447839520000 | 28.56% | 0% |  | Cooling and lighting can be provided only by power, and remained electricity is allocated to appliances
coal | 1.1749e+13 | [5 empty] | 1.1749e+13 | 1.396% | -5.393% |  | Coal only for heat (from MOTIE data)
natural gas | 3.4422e+14 |  |  |  | 7.2209e+13 |  | 4.1643e+14 | 49.47% | -0.1407% |  | Gas data from MOTIE
petroleum diesel | [6 empty] | 0 | 0%
heat | 82540848000000 | [5 empty] | 82540848000000 | 9.805% | 0% |  | Heat only for heat
biomass | 5.262e+12 | [5 empty] | 5.262e+12 | 0.6251% | 0% |  | biomass only for heat
kerosene | [6 empty] | 0 | 0%
heavy or residual fuel oil | 6.2314e+13 | [5 empty] | 6.2314e+13 | 7.402% | 0% |  | All petroleum (excluding LPG) products are considered as heavy or residual fuel oil
LPG propane or butane | 1.9078e+13 |  |  |  | 4.002e+12 |  | 23079690960000 | 2.742% | 0% |  | Follow the ratio of natural gas
hydrogen | [6 empty] | 0 | 0%
total | 5.9525e+14 | 39683100000000 | 0 | 39683100000000 | 1.6721e+14 | 0 | 8.4182e+14 |  | -0.1448%
| 70.71% | 4.714% | 0% | 4.714% | 19.86% | 0%
BTU | heating | cooling & ventilation | envelope | lighting | appliances | other
electricity | 11.77% | 100% |  | 100% | 54.42%
coal | 1.974%
natural gas | 57.83% |  |  |  | 43.18%
petroleum diesel
heat | 13.87%
biomass | 0.884%
kerosene
heavy or residual fuel oil | 10.47%
LPG propane or butane | 3.205% |  |  |  | 2.393%
hydrogen
total | 100% | 100% |  | 100% | 100%
2020 (BTU) | heating | cooling & ventilation | envelope | lighting | appliances | other |  |  | Residential | 2019 | 2020 | 2021
electricity | 7.3681e+13 | 4.1721e+13 |  | 4.1721e+13 | 9.5671e+13
coal | 8.7104e+12 | [7 empty] | Total | 840603138990000 | 869599580160000 | 891095915430000
natural gas | 3.5755e+14 |  |  |  | 7.5005e+13 |  |  |  | Coal | 11115236310000 | 8.7104e+12 | 7.6668e+12
petroleum diesel | [8 empty] | Oil | 85394062890000 | 8.3227e+13 | 83183714220000
heat | 87286946760000 | [7 empty] | Gas | 4.1584e+14 | 432557694930000 | 440625269160000
biomass | 5023880460000 | [7 empty] | Electricity | 240447839520000 | 252793251930000 | 2.6469e+14
kerosene | [8 empty] | Heat | 82540848000000 | 87286946760000 | 89890158120000
heavy or residual fuel oil | 6.0733e+13 | [7 empty] | etc | 5.262e+12 | 5023880460000 | 5.0437e+12
LPG propane or butane | 1.8594e+13 |  |  |  | 3.9005e+12
hydrogen
total
2021 (BTU) | heating | cooling & ventilation | envelope | lighting | appliances | other
electricity | 7.7147e+13 | 4.3683e+13 | 0 | 4.3683e+13 | 1.0017e+14
coal | 7.6668e+12
natural gas | 3.6422e+14 |  |  |  | 7.6404e+13
petroleum diesel
heat | 89890158120000
biomass | 5.0437e+12
kerosene
heavy or residual fuel oil | 6.0701e+13
LPG propane or butane | 1.8584e+13 |  |  |  | 3.8984e+12
hydrogen
total
Note on K1: Sanghyun Hong: Difference with the KESIS dataset

## 31_Commercial_Calculation
[step1] Raw Data | [9 empty] | [step2] Unit Conversion | [11 empty] | [step3] Convert to Output Format | [6 empty] | [step4] Exclude Data Center Energy Demand
LV 1 | LV 2 | LV 3 | 2010 | 2013 | 2016 | 2019 | 2020 | 2021 | 2022 |  | BTU | LV 1 | LV 2 | LV 3 | 2010 | 2013 | 2016 | 2019 | 2020 | 2021 | 2021 | 2019 | heating | cooling & ventilation | envelope | lighting | appliances | other | Electricity Demand (BTU) | 2019 | 2020 | 2021 | 2022 | 2023 | 2024
Total (kTOE) | Sub Total | sub total | 17071 | 18964.5 | 19827.6 | 20562.7819 | 22586 | 22761 | 21860.3 |  |  | total | Sub Total | sub total | 6.7743e+14 | 7.5257e+14 | 7.8682e+14 | 8.1599e+14 | 8.9628e+14 | 9.0323e+14 | 8.6748e+14 | electricity | 1.2735e+14 | 1.8634e+14 | 0 | 1.0713e+14 | 6.6525e+13 | 6.9301e+13 | cooling | 3156.2314 | 3156.2314 | 3156.2314 | 3156.2314 | 3156.2314 | 3314.0429
| Coal | coal total | 114.2 | 184 | 190.9 | 47.0498 | 0 | 0 | 0.9 | 1 TOE to mBTU |  | total | Coal | coal | 4.5318e+12 | 7.3017e+12 | 7.5755e+12 | 1.8671e+12 | 0 | 0 | 35714790000 | coal | 1.5703e+12 | 0 | 0 | 0 | 296746253490.0001 | 0 | computing | 10407.0331 | 10407.0331 | 10407.0331 | 10407.0331 | 10407.0331 | 10927.3848
|  | briquet | 114.2 | 184 | 190.9 | 47.0498 | 0 | 0 | 0.9 | 39.6831 |  | total |  | briquet | 4.5318e+12 | 7.3017e+12 | 7.5755e+12 | 1.8671e+12 | 0 | 0 | 35714790000 | natural gas | 6.6164e+13 | 2.6652e+13 | 0 | 0 | 7.8015e+13 | 0 | other user | 3497.4456 | 3497.4456 | 3497.4456 | 3497.4456 | 3497.4456 | 3672.3178
|  | coal | 0 | 0 | 0 | 0 | 0 | 0 | 0 |  |  | total |  | coal (div) | 0 | 0 | 0 | 0 | 0 | 0 | 0 | petroleum diesel | 593944894320.0001 | 0 | 0 | 0 | 1.7271e+12 | 0
| Oil | oil total | 1577 | 1411.5 | 1523.9 | 1441.1113 | 2867 | 2822 | 1220.5 | kTOE to BTU |  | total | Oil | oil total | 6.258e+13 | 5.6013e+13 | 6.0473e+13 | 5.7188e+13 | 1.1377e+14 | 1.1199e+14 | 4.8433e+13 | heat | 1.0941e+13 | 886476802590.0002 | 0 | 0 | 0 | 0
|  | gasoline | 0 | 0 | 0 | 1.1676 | 2.3229 | 2.2864 | 0.98886 | 39683100000 |  | total |  | petroleum diesel | 0 | 0 | 0 | 46333987560 | 92178544665.1622 | 90731724117.5751 | 39240988407.3354 | etc | 6.2675e+12 | 2.1339e+12 | 0 | 2.1902e+12 | 3.2404e+12 | 3.7934e+12
|  | kerosene | 686 | 571.7 | 445 | 423.0104 | 841.5525 | 828.3436 | 358.2542 |  |  | total |  | kerosene | 2.7223e+13 | 2.2687e+13 | 1.7659e+13 | 1.6786e+13 | 3.3395e+13 | 3.2871e+13 | 1.4217e+13 | kerosene | 1.5264e+13 | 0 | 0 | 0 | 1.5222e+12 | 0 | 2020 | heating | cooling & ventilation | envelope | lighting | appliances | other
|  | petroleum diesel | 110.7 | 70.2 | 28.8 | 57.323 | 114.0405 | 112.2505 | 48.5478 |  |  | total |  | petroleum diesel | 4.3929e+12 | 2.7858e+12 | 1142873280000 | 2274754341300 | 4.5255e+12 | 4.4544e+12 | 1.9265e+12 | heavy or residual fuel oil | 1.8097e+12 | 0 | 0 | 0 | 21702687390 | 0 | electricity | 1.2931e+14 | 189203681919134 | 0 | 1.0878e+14 | 6.7547e+13 | 7.0365e+13
|  | heavy oil | 5.7 | 7.6 | 6.2 | 0.9994 | 1.9882 | 1.957 | 0.84641 |  |  | total |  | heavy or residual fuel oil | 226193670000.0001 | 301591560000.0001 | 246035220000.0001 | 39659290140 | 78899655308.6358 | 77661258207.5236 | 33588081375.7203 | LPG propane or butane | 1.3033e+13 | 1.7398e+12 | 0 | 0 | 2.1476e+13 | 0 | coal | 0 | 0 | 0 | 0 | 0 | 0
|  | heavy oil | 0 | 0 | 0 | 0 | 0 | 0 | 0 |  |  | total |  | heavy or residual fuel oil | 0 | 0 | 0 | 0 | 0 | 0 | 0 | hydrogen | 0 | 0 | 0 | 0 | 0 | 0 | natural gas | 5.5991e+13 | 2.2554e+13 | 0 | 0 | 6.602e+13 | 0
|  | heavy oil | 73.5 | 61.7 | 46.8 | 45.1519 | 89.8269 | 88.4169 | 38.2399 |  |  | total |  | heavy or residual fuel oil | 2.9167e+12 | 2.4484e+12 | 1.8572e+12 | 1.7918e+12 | 3.5646e+12 | 3.5087e+12 | 1.5175e+12 | [7 empty] | petroleum diesel | 1.1816e+12 | 0 | 0 | 0 | 3.436e+12 | 0
|  | LPG propane | 691.9 | 685 | 979.9 | 900.0186 | 1790.5302 | 1762.4263 | 762.24 |  |  | total |  | LPG propane or butane | 2.7457e+13 | 2.7183e+13 | 3.8885e+13 | 35715528105660 | 71053789585112 | 6.9939e+13 | 3.0248e+13 | Total | 8.1599e+14 | [5 empty] | heat | 1.5014e+13 | 1.2164e+12 | 0 | 0 | 0 | 0
|  | buthane | 9 | 15.4 | 17.2 | 13.4403 | 26.7386 | 26.3189 | 11.3828 |  |  | total |  | LPG propane or butane | 357147900000.0001 | 611119740000.0001 | 682549320000.0002 | 533352768930.0001 | 1.0611e+12 | 1.0444e+12 | 451704913061.9301 | Validation | -2739908461 | [5 empty] | etc | 2.0179e+13 | 6.8703e+12 | 0 | 7.0516e+12 | 1.0433e+13 | 1.2213e+13
| Natural Gas | natural gas | 4141.4 | 4633.9 | 4493.8 | 4304.8739 | 3643 | 3632 | 3950.9 |  |  | total | Natural Gas | natural gas | 1.6434e+14 | 1.8389e+14 | 178327914780000 | 1.7083e+14 | 1.4457e+14 | 1.4413e+14 | 1.5678e+14 | Distributed power supply | 2731971840.8791 | [5 empty] | kerosene | 3.0367e+13 | 0 | 0 | 0 | 3.0283e+12 | 0
| Electricity | electricity | 11077.2 | 12477.1 | 13304.6 | 14027.5398 | 14243 | 14369 | 15191.2 |  |  | total | Electricity | electricity | 4.3958e+14 | 4.9513e+14 | 5.2797e+14 | 5.5666e+14 | 5.6521e+14 | 5.7021e+14 | 6.0283e+14 | [7 empty] | heavy or residual fuel oil | 3.6003e+12 | 0 | 0 | 0 | 43176127164.5917 | 0
| Heat | heat | 153.2 | 218 | 237.9 | 298.0553 | 409 | 412 | 409.4 |  |  | total | Heat | heat | 6.0795e+12 | 8.6509e+12 | 9440609490000 | 1.1828e+13 | 1.623e+13 | 1.6349e+13 | 1.6246e+13 | 2020 | heating | cooling & ventilation | envelope | lighting | appliances | other | LPG propane or butane | 2.5929e+13 | 3.4613e+12 | 0 | 0 | 4.2725e+13 | 0
| etc | etc | 8.1 | 39.9 | 76.6 | 444.1517 | 1430 | 1534 | 1087.4 |  |  | total | etc | etc | 321433110000.0001 | 1.5834e+12 | 3.0397e+12 | 1.7625e+13 | 5.6747e+13 | 6.0874e+13 | 4.3151e+13 | electricity | 1.2931e+14 | 1.892e+14 | 0 | 1.0878e+14 | 6.7547e+13 | 7.0365e+13 | hydrogen | 0 | 0 | 0 | 0 | 0 | 0
Heating (kTOE) | Sub Total | sub total | 6207.8 | 6534.5 | 5944.8 | 6123.5041 | 6726.0094 | 6778.1236 | 6509.8992 |  |  | heating | Sub Total | sub total | 2.4634e+14 | 2.5931e+14 | 2.3591e+14 | 242999625550710 | 2.6691e+14 | 2.6898e+14 | 2.5833e+14 | coal | 0 | 0 | 0 | 0 | 0 | 0
| Coal | coal total | 98.2 | 153 | 132.8 | 39.5719 | 0 | 0 | 0.75696 |  |  | heating | Coal | coal | 3.8969e+12 | 6.0715e+12 | 5.2699e+12 | 1.5703e+12 | 0 | 0 | 30038429459.8702 | natural gas | 5.5991e+13 | 2.2554e+13 | 0 | 0 | 6.602e+13 | 0
|  | briquet | 98.2 | 153 | 132.8 | 39.5719 | 0 | 0 | 0.75696 |  |  | heating |  | briquet | 3.8969e+12 | 6.0715e+12 | 5.2699e+12 | 1.5703e+12 | 0 | 0 | 30038429459.8702 | petroleum diesel | 1.1816e+12 | 0 | 0 | 0 | 3.436e+12 | 0
|  | coal | 0 | 0 | 0 | 0 | 0 | 0 | 0 |  |  | heating |  | coal (div) | 0 | 0 | 0 | 0 | 0 | 0 | 0 | heat | 1.5014e+13 | 1.2164e+12 | 0 | 0 | 0 | 0
| Oil | oil total | 1012.1 | 805.8 | 706.5 | 773.6527 | 1539.1332 | 1514.9752 | 655.2187 |  |  | heating | Oil | oil total | 4.0163e+13 | 3.1977e+13 | 2.8036e+13 | 3.0701e+13 | 6.1078e+13 | 6.0119e+13 | 2.6001e+13 | etc | 2.0179e+13 | 6.8703e+12 | 0 | 7.0516e+12 | 1.0433e+13 | 1.2213e+13
|  | gasoline | 0 | 0 | 0 | 0.6253 | 1.244 | 1.2245 | 0.52958 |  |  | heating |  | petroleum diesel | 0 | 0 | 0 | 24813842430 | 49365573808.7752 | 48590739200.6849 | 21015236426.0935 | kerosene | 3.0367e+13 | 0 | 0 | 0 | 3.0283e+12 | 0
|  | kerosene | 614.4 | 513.1 | 396.7 | 384.6517 | 765.2403 | 753.2292 | 325.7676 |  |  | heating |  | kerosene | 2.4381e+13 | 2.0361e+13 | 1.5742e+13 | 1.5264e+13 | 3.0367e+13 | 2.989e+13 | 1.2927e+13 | heavy or residual fuel oil | 3.6003e+12 | 0 | 0 | 0 | 43176127164.5917 | 0
|  | petroleum diesel | 97.8 | 52.3 | 21.9 | 14.3419 | 28.5323 | 28.0845 | 12.1464 |  |  | heating |  | petroleum diesel | 3.881e+12 | 2.0754e+12 | 869059890000.0001 | 569131051890.0001 | 1.1323e+12 | 1.1145e+12 | 482006107947.2106 | LPG propane or butane | 2.5929e+13 | 3.4613e+12 | 0 | 0 | 4.2725e+13 | 0
|  | heavy oil | 5.7 | 7.6 | 6.2 | 0.9994 | 1.9882 | 1.957 | 0.84641 |  |  | heating |  | heavy or residual fuel oil | 226193670000.0001 | 301591560000.0001 | 246035220000.0001 | 39659290140 | 78899655308.6358 | 77661258207.5236 | 33588081375.7203 | hydrogen | 0 | 0 | 0 | 0 | 0 | 0
|  | heavy oil | 0 | 0 | 0 | 0 | 0 | 0 | 0 |  |  | heating |  | heavy or residual fuel oil | 0 | 0 | 0 | 0 | 0 | 0 | 0
|  | heavy oil | 70.6 | 58 | 42.8 | 44.605 | 88.7388 | 87.346 | 37.7767 |  |  | heating |  | heavy or residual fuel oil | 2.8016e+12 | 2.3016e+12 | 1.6984e+12 | 1.7701e+12 | 3.5214e+12 | 3.4662e+12 | 1.4991e+12 | 2021 | heating | cooling & ventilation | envelope | lighting | appliances | other
|  | LPG propane | 219.1 | 166.3 | 234.5 | 324.5727 | 645.7169 | 635.5818 | 274.8858 |  |  | heating |  | LPG propane or butane | 8.6946e+12 | 6.5993e+12 | 9.3057e+12 | 1.288e+13 | 2.5624e+13 | 2.5222e+13 | 1.0908e+13 | electricity | 1.3046e+14 | 1.9088e+14 | 0 | 1.0974e+14 | 6.8144e+13 | 7.0988e+13
|  | buthane | 4.5 | 8.6 | 4.4 | 3.8567 | 7.6727 | 7.5522 | 3.2663 |  |  | heating |  | LPG propane or butane | 178573950000 | 341274660000.0001 | 174605640000.0001 | 153045811770 | 304474985620.1877 | 299695992124.2308 | 129616923595.8978 | coal | 0 | 0 | 0 | 0 | 0 | 0
| Natural Gas | natural gas | 2251 | 2433.9 | 1807.6 | 1667.3124 | 1410.9633 | 1406.7029 | 1530.2155 |  |  | heating | Natural Gas | natural gas | 8.9327e+13 | 9.6585e+13 | 7.1731e+13 | 6.6164e+13 | 5.5991e+13 | 5.5822e+13 | 6.0724e+13 | natural gas | 5.5822e+13 | 2.2486e+13 | 0 | 0 | 6.5821e+13 | 0
| Electricity | electricity | 2705.7 | 2932.2 | 3023.8 | 3209.3126 | 3258.607 | 3287.4341 | 3475.5424 |  |  | heating | Electricity | electricity | 1.0737e+14 | 1.1636e+14 | 1.1999e+14 | 1.2736e+14 | 1.2931e+14 | 1.3046e+14 | 1.3792e+14 | petroleum diesel | 1.1631e+12 | 0 | 0 | 0 | 3.3821e+12 | 0
| Heat | heat | 140.3 | 198.5 | 212.7 | 275.7164 | 378.3459 | 381.1211 | 378.7159 |  |  | heating | Heat | heat | 5.5675e+12 | 7.8771e+12 | 8.4406e+12 | 1.0941e+13 | 1.5014e+13 | 1.5124e+13 | 1.5029e+13 | heat | 1.5124e+13 | 1.2254e+12 | 0 | 0 | 0 | 0
| etc | etc | 0.6 | 11.1 | 61.5 | 157.938 | 508.5005 | 545.4823 | 386.6737 |  |  | heating | etc | etc | 23809860000 | 440482410000.0001 | 2.4405e+12 | 6.2675e+12 | 2.0179e+13 | 2.1646e+13 | 1.5344e+13 | etc | 2.1646e+13 | 7.3699e+12 | 0 | 7.5644e+12 | 1.1191e+13 | 1.3102e+13
Cooling (kTOE) | Sub Total | sub total | 3721.5 | 4583.1 | 4841.3 | 5487.3218 | 6027.2317 | 6073.9316 | 5833.5736 |  |  | cooling & ventilation | Sub Total | sub total | 1.4768e+14 | 1.8187e+14 | 1.9212e+14 | 2.1775e+14 | 2.3918e+14 | 2.4103e+14 | 2.3149e+14 | kerosene | 2.989e+13 | 0 | 0 | 0 | 2.9808e+12 | 0
| Coal | coal total | 0 | 0 | 0 | 0 | 0 | 0 | 0 |  |  | cooling & ventilation | Coal | coal | 0 | 0 | 0 | 0 | 0 | 0 | 0 | heavy or residual fuel oil | 3.5438e+12 | 0 | 0 | 0 | 42498441178.4017 | 0
|  | briquet | 0 | 0 | 0 | 0 | 0 | 0 | 0 |  |  | cooling & ventilation |  | briquet | 0 | 0 | 0 | 0 | 0 | 0 | 0 | LPG propane or butane | 2.5522e+13 | 3.407e+12 | 0 | 0 | 4.2054e+13 | 0
|  | coal | 0 | 0 | 0 | 0 | 0 | 0 | 0 |  |  | cooling & ventilation |  | coal (div) | 0 | 0 | 0 | 0 | 0 | 0 | 0 | hydrogen | 0 | 0 | 0 | 0 | 0 | 0
| Oil | oil total | 26.7 | 18.1 | 4 | 43.8434 | 87.2237 | 85.8546 | 37.1317 |  |  | cooling & ventilation | Oil | oil total | 1.0595e+12 | 718264110000.0002 | 158732400000 | 1.7398e+12 | 3.4613e+12 | 3.407e+12 | 1.4735e+12
|  | gasoline | 0 | 0 | 0 | 0 | 0 | 0 | 0 |  |  | cooling & ventilation |  | petroleum diesel | 0 | 0 | 0 | 0 | 0 | 0 | 0 | 2022 | heating | cooling & ventilation | envelope | lighting | appliances | other
|  | kerosene | 6.6 | 2.1 | 0 | 0 | 0 | 0 | 0 |  |  | cooling & ventilation |  | kerosene | 261908460000 | 83334510000 | 0 | 0 | 0 | 0 | 0 | electricity | 1.3792e+14 | 2.018e+14 | 0 | 1.1602e+14 | 7.2044e+13 | 7.505e+13
|  | petroleum diesel | 0.5 | 0.1 | 0 | 0 | 0 | 0 | 0 |  |  | cooling & ventilation |  | petroleum diesel | 19841550000 | 3968310000 | 0 | 0 | 0 | 0 | 0 | coal | 30038429459.8702 | 0 | 0 | 0 | 35714790000 | 0
|  | heavy oil | 0 | 0 | 0 | 0 | 0 | 0 | 0 |  |  | cooling & ventilation |  | heavy or residual fuel oil | 0 | 0 | 0 | 0 | 0 | 0 | 0 | natural gas | 6.0724e+13 | 2.446e+13 | 0 | 0 | 7.16e+13 | 0
|  | heavy oil | 0 | 0 | 0 | 0 | 0 | 0 | 0 |  |  | cooling & ventilation |  | heavy or residual fuel oil | 0 | 0 | 0 | 0 | 0 | 0 | 0 | petroleum diesel | 503021344373.3041 | 0 | 0 | 0 | 1.4627e+12 | 0
|  | heavy oil | 0 | 0 | 0 | 0 | 0 | 0 | 0 |  |  | cooling & ventilation |  | heavy or residual fuel oil | 0 | 0 | 0 | 0 | 0 | 0 | 0 | heat | 1.5029e+13 | 1.2176e+12 | 0 | 0 | 0 | 0
|  | LPG propane | 19.6 | 15.9 | 4 | 43.8062 | 87.1497 | 85.7818 | 37.1002 |  |  | cooling & ventilation |  | LPG propane or butane | 777788760000.0002 | 630961290000.0001 | 158732400000 | 1.7384e+12 | 3.4584e+12 | 3.4041e+12 | 1.4722e+12 | etc | 1.5344e+13 | 5.2243e+12 | 0 | 5.3622e+12 | 7.9332e+12 | 9.2873e+12
|  | buthane | 0 | 0 | 0 | 0.0372 | 0.074007 | 0.072845 | 0.031505 |  |  | cooling & ventilation |  | LPG propane or butane | 0 | 0 | 0 | 1476211320 | 2936829275.0463 | 2890733245.267 | 1250226763.2347 | kerosene | 1.2927e+13 | 0 | 0 | 0 | 1.2892e+12 | 0
| Natural Gas | natural gas | 782.8 | 861.8 | 591.1 | 671.6131 | 568.3527 | 566.6365 | 616.3888 |  |  | cooling & ventilation | Natural Gas | natural gas | 3.1064e+13 | 3.4199e+13 | 2.3457e+13 | 2.6652e+13 | 2.2554e+13 | 2.2486e+13 | 2.446e+13 | heavy or residual fuel oil | 1.5327e+12 | 0 | 0 | 0 | 18380349914.33 | 0
| Electricity | electricity | 2901.3 | 3683.6 | 4220.7 | 4695.7534 | 4767.8792 | 4810.058 | 5085.2915 |  |  | cooling & ventilation | Electricity | electricity | 1.1513e+14 | 1.4618e+14 | 1.6749e+14 | 1.8634e+14 | 1.892e+14 | 1.9088e+14 | 2.018e+14 | LPG propane or butane | 1.1038e+13 | 1.4735e+12 | 0 | 0 | 1.8188e+13 | 0
| Heat | heat | 10.7 | 19.5 | 25.2 | 22.3389 | 30.6541 | 30.8789 | 30.6841 |  |  | cooling & ventilation | Heat | heat | 424609170000.0001 | 773820450000.0001 | 1e+12 | 886476802590.0002 | 1.2164e+12 | 1.2254e+12 | 1.2176e+12 | hydrogen | 0 | 0 | 0 | 0 | 0 | 0
| etc | etc | 0 | 0 | 0.3 | 53.773 | 173.1287 | 185.7198 | 131.6504 |  |  | cooling & ventilation | etc | etc | 0 | 0 | 11904930000 | 2.1339e+12 | 6.8703e+12 | 7.3699e+12 | 5.2243e+12
Power (kTOE) | Sub Total | sub total | 1875.2 | 1945 | 1598.3 | 1841.9657 | 2023.2008 | 2038.8769 | 1958.1943 |  |  | other | Sub Total | sub total | 7.4414e+13 | 7.7184e+13 | 6.3425e+13 | 7.3095e+13 | 8.0287e+13 | 8.0909e+13 | 7.7707e+13
| Coal | coal total | 0 | 0 | 0 | 0 | 0 | 0 | 0 |  |  | other | Coal | coal | 0 | 0 | 0 | 0 | 0 | 0 | 0
|  | briquet | 0 | 0 | 0 | 0 | 0 | 0 | 0 |  |  | other |  | briquet | 0 | 0 | 0 | 0 | 0 | 0 | 0
|  | coal | 0 | 0 | 0 | 0 | 0 | 0 | 0 |  |  | other |  | coal (div) | 0 | 0 | 0 | 0 | 0 | 0 | 0
| Oil | oil total | 0 | 0 | 0 | 0 | 0 | 0 | 0 |  |  | other | Oil | oil total | 0 | 0 | 0 | 0 | 0 | 0 | 0
|  | gasoline | 0 | 0 | 0 | 0 | 0 | 0 | 0 |  |  | other |  | petroleum diesel | 0 | 0 | 0 | 0 | 0 | 0 | 0
|  | kerosene | 0 | 0 | 0 | 0 | 0 | 0 | 0 |  |  | other |  | kerosene | 0 | 0 | 0 | 0 | 0 | 0 | 0
|  | petroleum diesel | 0 | 0 | 0 | 0 | 0 | 0 | 0 |  |  | other |  | petroleum diesel | 0 | 0 | 0 | 0 | 0 | 0 | 0
|  | heavy oil | 0 | 0 | 0 | 0 | 0 | 0 | 0 |  |  | other |  | heavy or residual fuel oil | 0 | 0 | 0 | 0 | 0 | 0 | 0
|  | heavy oil | 0 | 0 | 0 | 0 | 0 | 0 | 0 |  |  | other |  | heavy or residual fuel oil | 0 | 0 | 0 | 0 | 0 | 0 | 0
|  | heavy oil | 0 | 0 | 0 | 0 | 0 | 0 | 0 |  |  | other |  | heavy or residual fuel oil | 0 | 0 | 0 | 0 | 0 | 0 | 0
|  | LPG propane | 0 | 0 | 0 | 0 | 0 | 0 | 0 |  |  | other |  | LPG propane or butane | 0 | 0 | 0 | 0 | 0 | 0 | 0
|  | buthane | 0 | 0 | 0 | 0 | 0 | 0 | 0 |  |  | other |  | LPG propane or butane | 0 | 0 | 0 | 0 | 0 | 0 | 0
| Natural Gas | natural gas | 0 | 0 | 0 | 0 | 0 | 0 | 0 |  |  | other | Natural Gas | natural gas | 0 | 0 | 0 | 0 | 0 | 0 | 0
| Electricity | electricity | 1875.2 | 1945 | 1598.1 | 1746.3727 | 1773.1966 | 1788.8831 | 1891.2437 |  |  | other | Electricity | electricity | 7.4414e+13 | 7.7184e+13 | 6.3418e+13 | 6.9301e+13 | 7.0366e+13 | 7.0988e+13 | 7.505e+13
| Heat | heat | 0 | 0 | 0 | 0 | 0 | 0 | 0 |  |  | other | Heat | heat | 0 | 0 | 0 | 0 | 0 | 0 | 0
| etc | etc | 0 | 0 | 0.2 | 95.593 | 307.7732 | 330.1567 | 234.0368 |  |  | other | etc | etc | 0 | 0 | 7936620000 | 3.7934e+12 | 1.2213e+13 | 1.3102e+13 | 9.2873e+12
Lighting (kTOE) | Sub Total | sub total | 1724 | 2259.6 | 2599.6 | 2754.8749 | 3025.9332 | 3049.3786 | 2928.7084 |  |  | lighting | Sub Total | sub total | 6.8414e+13 | 8.9668e+13 | 1.0316e+14 | 1.0932e+14 | 1.2008e+14 | 1.2101e+14 | 1.1622e+14
| Coal | coal total | 0 | 0 | 0 | 0 | 0 | 0 | 0 |  |  | lighting | Coal | coal | 0 | 0 | 0 | 0 | 0 | 0 | 0
|  | briquet | 0 | 0 | 0 | 0 | 0 | 0 | 0 |  |  | lighting |  | briquet | 0 | 0 | 0 | 0 | 0 | 0 | 0
|  | coal | 0 | 0 | 0 | 0 | 0 | 0 | 0 |  |  | lighting |  | coal (div) | 0 | 0 | 0 | 0 | 0 | 0 | 0
| Oil | oil total | 0 | 0 | 0 | 0 | 0 | 0 | 0 |  |  | lighting | Oil | oil total | 0 | 0 | 0 | 0 | 0 | 0 | 0
|  | gasoline | 0 | 0 | 0 | 0 | 0 | 0 | 0 |  |  | lighting |  | petroleum diesel | 0 | 0 | 0 | 0 | 0 | 0 | 0
|  | kerosene | 0 | 0 | 0 | 0 | 0 | 0 | 0 |  |  | lighting |  | kerosene | 0 | 0 | 0 | 0 | 0 | 0 | 0
|  | petroleum diesel | 0 | 0 | 0 | 0 | 0 | 0 | 0 |  |  | lighting |  | petroleum diesel | 0 | 0 | 0 | 0 | 0 | 0 | 0
|  | heavy oil | 0 | 0 | 0 | 0 | 0 | 0 | 0 |  |  | lighting |  | heavy or residual fuel oil | 0 | 0 | 0 | 0 | 0 | 0 | 0
|  | heavy oil | 0 | 0 | 0 | 0 | 0 | 0 | 0 |  |  | lighting |  | heavy or residual fuel oil | 0 | 0 | 0 | 0 | 0 | 0 | 0
|  | heavy oil | 0 | 0 | 0 | 0 | 0 | 0 | 0 |  |  | lighting |  | heavy or residual fuel oil | 0 | 0 | 0 | 0 | 0 | 0 | 0
|  | LPG propane | 0 | 0 | 0 | 0 | 0 | 0 | 0 |  |  | lighting |  | LPG propane or butane | 0 | 0 | 0 | 0 | 0 | 0 | 0
|  | buthane | 0 | 0 | 0 | 0 | 0 | 0 | 0 |  |  | lighting |  | LPG propane or butane | 0 | 0 | 0 | 0 | 0 | 0 | 0
| Natural Gas | natural gas | 0 | 0 | 0 | 0 | 0 | 0 | 0 |  |  | lighting | Natural Gas | natural gas | 0 | 0 | 0 | 0 | 0 | 0 | 0
| Electricity | electricity | 1724 | 2259.6 | 2594.6 | 2699.6829 | 2741.1495 | 2765.3989 | 2923.6362 |  |  | lighting | Electricity | electricity | 6.8414e+13 | 8.9668e+13 | 1.0296e+14 | 1.0713e+14 | 1.0878e+14 | 1.0974e+14 | 1.1602e+14
| Heat | heat | 0 | 0 | 0 | 0 | 0 | 0 | 0 |  |  | lighting | Heat | heat | 0 | 0 | 0 | 0 | 0 | 0 | 0
| etc | etc | 0 | 0 | 5 | 55.192 | 177.6973 | 190.6207 | 135.1245 |  |  | lighting | etc | etc | 0 | 0 | 198415500000 | 2.1902e+12 | 7.0516e+12 | 7.5644e+12 | 5.3622e+12
Cooking (kTOE) | Sub Total | sub total | 3542.5 | 3642.3 | 4843.6 | 4355.1154 | 4783.6249 | 4820.6892 | 4629.9246 |  |  | appliances | Sub Total | sub total | 1.4058e+14 | 1.4454e+14 | 1.9221e+14 | 1.7282e+14 | 1.8983e+14 | 1.913e+14 | 1.8373e+14
| Coal | coal total | 16 | 31 | 58.1 | 7.4779 | 0 | 0 | 0.9 |  |  | appliances | Coal | coal | 634929600000.0001 | 1.2302e+12 | 2.3056e+12 | 296746253490.0001 | 0 | 0 | 35714790000
|  | briquet | 16 | 31 | 58.1 | 7.4779 | 0 | 0 | 0.9 |  |  | appliances |  | briquet | 634929600000.0001 | 1.2302e+12 | 2.3056e+12 | 296746253490.0001 | 0 | 0 | 35714790000
|  | coal | 0 | 0 | 0 | 0 | 0 | 0 | 0 |  |  | appliances |  | coal (div) | 0 | 0 | 0 | 0 | 0 | 0 | 0
| Oil | oil total | 538.2 | 587.6 | 813.4 | 623.6152 | 1240.6431 | 1221.1701 | 528.1496 |  |  | appliances | Oil | oil total | 2.1357e+13 | 2.3318e+13 | 3.2278e+13 | 2.4747e+13 | 4.9233e+13 | 4.846e+13 | 2.0959e+13
|  | gasoline | 0 | 0 | 0 | 0.5423 | 1.0789 | 1.0619 | 0.45928 |  |  | appliances |  | petroleum diesel | 0 | 0 | 0 | 21520145130 | 42812970856.387 | 42140984916.8902 | 18225751981.2418
|  | kerosene | 65 | 56.5 | 48.3 | 38.3587 | 76.3122 | 75.1144 | 32.4866 |  |  | appliances |  | kerosene | 2.5794e+12 | 2.2421e+12 | 1.9167e+12 | 1.5222e+12 | 3.0283e+12 | 2.9808e+12 | 1.2892e+12
|  | petroleum diesel | 12.4 | 17.8 | 6.9 | 42.9811 | 85.5082 | 84.1661 | 36.4014 |  |  | appliances |  | petroleum diesel | 492070440000.0001 | 706359180000.0001 | 273813390000.0001 | 1.7056e+12 | 3.3932e+12 | 3.34e+12 | 1.4445e+12
|  | heavy oil | 0 | 0 | 0 | 0 | 0 | 0 | 0 |  |  | appliances |  | heavy or residual fuel oil | 0 | 0 | 0 | 0 | 0 | 0 | 0
|  | heavy oil | 0 | 0 | 0 | 0 | 0 | 0 | 0 |  |  | appliances |  | heavy or residual fuel oil | 0 | 0 | 0 | 0 | 0 | 0 | 0
|  | heavy oil | 2.9 | 3.7 | 4 | 0.5469 | 1.088 | 1.0709 | 0.46318 |  |  | appliances |  | heavy or residual fuel oil | 115080990000 | 146827470000 | 158732400000 | 21702687390 | 43176127164.5917 | 42498441178.4017 | 18380349914.33
|  | LPG propane | 453.2 | 502.8 | 741.4 | 531.6397 | 1057.6636 | 1041.0627 | 450.2541 |  |  | appliances |  | LPG propane or butane | 1.7984e+13 | 1.9953e+13 | 2.9421e+13 | 2.1097e+13 | 4.1971e+13 | 4.1313e+13 | 1.7867e+13
|  | buthane | 4.5 | 6.8 | 12.8 | 9.5464 | 18.992 | 18.6939 | 8.085 |  |  | appliances |  | LPG propane or butane | 178573950000 | 269845080000 | 507943680000.0001 | 378830745840.0001 | 753659865357.5752 | 741830533672.5068 | 320837762702.7975
| Natural Gas | natural gas | 1107.6 | 1338.2 | 2095.1 | 1965.9484 | 1663.684 | 1658.6606 | 1804.2957 |  |  | appliances | Natural Gas | natural gas | 4.3953e+13 | 5.3104e+13 | 8.314e+13 | 7.8015e+13 | 6.602e+13 | 6.5821e+13 | 7.16e+13
| Electricity | electricity | 1871 | 1656.7 | 1867.4 | 1676.4182 | 1702.1676 | 1717.2258 | 1815.4861 |  |  | appliances | Electricity | electricity | 7.4247e+13 | 6.5743e+13 | 7.4104e+13 | 6.6525e+13 | 6.7547e+13 | 6.8145e+13 | 7.2044e+13
| Heat | heat | 2.2 | 0 | 0 | 0 | 0 | 0 | 0 |  |  | appliances | Heat | heat | 87302820000 | 0 | 0 | 0 | 0 | 0 | 0
| etc | etc | ` | 28.8 | 9.6 | 81.6557 | 262.9004 | 282.0204 | 199.9146 |  |  | appliances | etc | etc | #VALUE! | 1.1429e+12 | 380957760000.0001 | 3.2404e+12 | 1.0433e+13 | 1.1191e+13 | 7.9332e+12
Note on H4: [Threaded comment] Your version of Excel allows you to read this threaded comment; however, any edits to it will get removed if the file is opened in a newer version of Excel. Learn more: https://go.microsoft.com/fwlink/?linkid=870924 Comment: 해당 통계는 3년마다 조사되는 것으로 2020~2021년도 통계를 찾을수 없어. 최종에너지 부문별 가정,상업 월별 에너지밸런스 기준 데이터를 참고함

## 40_Recalculation
commercial | heating | cooling & ventilation | envelope | lighting | appliances | other
electricity (BTU) | 1.2931e+14 | 189203681919134 | 0 | 1.0878e+14 | 6.7547e+13 | 7.0365e+13 | 5.652e+14 | 84.73%
coal (BTU) | 0 | 0 | 0 | 0 | 0 | 0 | 0 | 0%
natural gas (BTU) | 5.5991e+13 | 2.2554e+13 | 0 | 0 | 6.602e+13 | 0 | 1.4457e+14 | 10.1%
petroleum diesel (BTU) | 1.1816e+12 | 0 | 0 | 0 | 3.436e+12 | 0 | 4.6177e+12 | 0%
heat (BTU) | 1.5014e+13 | 1.2164e+12 | 0 | 0 | 0 | 0 | 16230387900000 | 0.5447%
biomass (BTU) | 2.0179e+13 | 6.8703e+12 | 0 | 7.0516e+12 | 1.0433e+13 | 1.2213e+13 | 5.6747e+13 | 3.077%
kerosene (BTU) | 3.0367e+13 | 0 | 0 | 0 | 3.0283e+12 | 0 | 3.3395e+13 | 0%
heavy or residual fuel oil (BTU) | 3.6003e+12 | 0 | 0 | 0 | 43176127164.5917 | 0 | 3.6435e+12 | 0%
LPG propane or butane (BTU) | 2.5929e+13 | 3.4613e+12 | 0 | 0 | 4.2725e+13 | 0 | 7.2115e+13 | 1.55%
hydrogen (BTU) | 0 | 0 | 0 | 0 | 0 | 0 | 0 | 0%
total | 2.8157e+14 | 2.2331e+14 | 0 | 1.1583e+14 | 1.9323e+14 | 8.2579e+13 | 8.9652e+14
| 0.4604 | 5.3524 |  | 2.7763 | 1.1069 |  | 1.031
| 22.88% | 33.48% | 0% | 19.25% | 11.95% | 12.45% | 100%
residencial | heating | cooling & ventilation | envelope | lighting | appliances | other
electricity (BTU) | 7.3681e+13 | 4.1721e+13 | 0 | 4.1721e+13 | 9.5671e+13 | 0 | 252793251930000 | 223.6%
coal (BTU) | 8.7104e+12 | 0 | 0 | 0 | 0 | 0 | 8.7104e+12
natural gas (BTU) | 3.5755e+14 | 0 | 0 | 0 | 7.5005e+13 | 0 | 432557694930000
petroleum diesel (BTU) | 0 | 0 | 0 | 0 | 0 | 0 | 0
heat (BTU) | 87286946760000 | 0 | 0 | 0 | 0 | 0 | 87286946760000
biomass (BTU) | 5023880460000 | 0 | 0 | 0 | 0 | 0 | 5023880460000
kerosene (BTU) | 0 | 0 | 0 | 0 | 0 | 0 | 0
heavy or residual fuel oil (BTU) | 6.0733e+13 | 0 | 0 | 0 | 0 | 0 | 6.0733e+13
LPG propane or butane (BTU) | 1.8594e+13 | 0 | 0 | 0 | 3.9005e+12 | 0 | 2.2494e+13
hydrogen (BTU) | 0 | 0 | 0 | 0 | 0 | 0 | 0
total | 6.1158e+14 | 4.1721e+13 | 0 | 4.1721e+13 | 1.7458e+14 | 0 | 8.696e+14
5.3524
| 29.15% | 16.5% | 0% | 16.5% | 37.85% | 0% | 100%

## SYCEU-commercial
Year | heating | cooling & ventilation | envelope | lighting | appliances | other
electricity (BTU) | 1.2931e+14 | 189203681919134 | 0 | 1.0878e+14 | 6.7547e+13 | 7.0365e+13
coal (BTU) | 0 | 0 | 0 | 0 | 0 | 0
natural gas (BTU) | 5.5991e+13 | 2.2554e+13 | 0 | 0 | 6.602e+13 | 0
petroleum diesel (BTU) | 1.1816e+12 | 0 | 0 | 0 | 3.436e+12 | 0
heat (BTU) | 1.5014e+13 | 1.2164e+12 | 0 | 0 | 0 | 0
biomass (BTU) | 2.0179e+13 | 6.8703e+12 | 0 | 7.0516e+12 | 1.0433e+13 | 1.2213e+13
kerosene (BTU) | 3.0367e+13 | 0 | 0 | 0 | 3.0283e+12 | 0
heavy or residual fuel oil (BTU) | 3.6003e+12 | 0 | 0 | 0 | 43176127164.5917 | 0
LPG propane or butane (BTU) | 2.5929e+13 | 3.4613e+12 | 0 | 0 | 4.2725e+13 | 0
hydrogen (BTU) | 0 | 0 | 0 | 0 | 0 | 0

## SYCEU-urban-residential
Year | heating | cooling & ventilation | envelope | lighting | appliances | other
electricity (BTU) | 6.7639e+13 | 3.8299e+13 | 0 | 3.8299e+13 | 8.7826e+13 | 0
coal (BTU) | 7.9962e+12 | 0 | 0 | 0 | 0 | 0
natural gas (BTU) | 3.2823e+14 | 0 | 0 | 0 | 6.8855e+13 | 0
petroleum diesel (BTU) | 0 | 0 | 0 | 0 | 0 | 0
heat (BTU) | 80129417125680 | 0 | 0 | 0 | 0 | 0
biomass (BTU) | 4611922262280 | 0 | 0 | 0 | 0 | 0
kerosene (BTU) | 0 | 0 | 0 | 0 | 0 | 0
heavy or residual fuel oil (BTU) | 5.5753e+13 | 0 | 0 | 0 | 0 | 0
LPG propane or butane (BTU) | 1.7069e+13 | 0 | 0 | 0 | 3.5806e+12 | 0
hydrogen (BTU) | 0 | 0 | 0 | 0 | 0 | 0

## SYCEU-rural-residential
Year | heating | cooling & ventilation | envelope | lighting | appliances | other
electricity (BTU) | 6.0418e+12 | 3.4211e+12 | 0 | 3.4211e+12 | 7.845e+12 | 0
coal (BTU) | 714256116899.9998 | 0 | 0 | 0 | 0 | 0
natural gas (BTU) | 2.9319e+13 | 0 | 0 | 0 | 6.1504e+12 | 0
petroleum diesel (BTU) | 0 | 0 | 0 | 0 | 0 | 0
heat (BTU) | 7.1575e+12 | 0 | 0 | 0 | 0 | 0
biomass (BTU) | 411958197719.9998 | 0 | 0 | 0 | 0 | 0
kerosene (BTU) | 0 | 0 | 0 | 0 | 0 | 0
heavy or residual fuel oil (BTU) | 4.9801e+12 | 0 | 0 | 0 | 0 | 0
LPG propane or butane (BTU) | 1.5247e+12 | 0 | 0 | 0 | 319838892987.5038 | 0
hydrogen (BTU) | 0 | 0 | 0 | 0 | 0 | 0