## About
TCCpUNEC Transmission Construction Costs per Unit New Electricity Capacity
Sources: | transmission investment cost
제11차 장기송변전설비계획
https://www.kweia.or.kr/bbs/board.php?bo_table=data_02&wr_id=57
required capacity
제 11차 전력수급기본계획
https://www.motir.go.kr/kor/article/ATCLc01b2801b/70152/view
p.50) 발전설비 전원구성 결과
Note:
This file should represent the cost of new bulk transmission, as spur lines
are represented elsewhere in the EPS based on the amount of wind and solar added.
We use $/MW-mile bulk transmission costs from the ReEDS model, paired with data from
the Net Zero America study on average MW-miles per MW new wind and solar and
the proportion of total bulk transmissions additions at different voltages.
While the Net Zero America study reports transmission per new wind and solar specifically,
we use apply our calculated $/MW transmission cost for all new capacity additions in the EPS.
We adjust 2015 dollars to 2012 dollars using the following conversion factor:
0.96868
See "cpi.xlsx" in the InputData folder for source information.

## Calculations
2012 currency rate | 1126.88
investment cost (2023 ~ 2038) | 72800000000000 | won
PPI deflator(2025/2012) | 1.1659
required capacity (2023 ~ 2038) | 123.7 | GW
required capacity (2023 ~ 2038) | 123700 | MW
Cost per Unit New Electricity Generation (2012 $ / MW) | 447942.9506

## TCCpUNEC
Cost per Unit New Electricity Generation (2012 $ / MW)
Transmission Construction | 447942.9506